## 1) Explanation
ADDITIONAL DETAILS ON DATA AND METHODS: Dunham, J.B., Influence of original sediment composition on the mechanical properties of rocks in the Monterey Formation of the Santa Maria basin, Santa Barbara County, California.
Worksheet Tab 1), Explanation: The spreadsheet on Tab 2 presents the references from which raw data were gathered to make statistical graphs. Tab 3 records Uniaxial Compressive Strength and Youngs Modulus data for each rock type. Tab 4 presents Box Plots that record distributions of Uniaxial Compressive Strength and Young's Modulus within common rock types based on data recorded on Tab 3. Tab 5 shows plots cumulative data distributions. Tab 6 cross-plots UCS versus Young's Modulus data. Tab 7 compares distirbutions of Biogenic Silica content within relatively pure siliceous rocks from different localities. The purpose and significance of the graphs are explained in the paper referenced above. Readers are free to use these spreadsheets as templates for creation of their own statistical graphs using their own data. If readers need further explanation on use of the spreadsheets they may send questions to johndunham76@gmail.com
Worksheet Tab 2) References for each data point presented on on all graphs. Column A "Code" is a short name, while Column B "Reference" lists the complete information for each reference.
Worksheet Tab 3) UCS_YM_Por_Data_by_RockType shows raw data for UCS, Youngs Modulus, and Porosity used to make the plots and graphs in this paper.
Worksheet Tab 4) Box plots of UCS and Young's Modulus based on raw data from Tab 3).
Worksheet Tab 5) Cumulative_NormDist shows calculation of a theoretical normal-distribution line for data sets with the observed mean and standard deviation of each data set.
Worksheet Tab 6) UCS_YM_Chart shows a cross plot of Uniaxial Compressive Stress and Young's Modulus measured for the same individual samples. Note the relatively few data points for Chert relative to the large number of individual UCS and Young's Modulus points for Chert shown by the Box Plots on Tab 4). This is because there were only 7 chert samples were both UCS and YM measurements were reported from the same sample.
Worksheet Tab 7) Chert_Silica_Box_Plots shows details of Biogenic Silica percentage distribtions for relatively pure siliceous rocks from several different locations.
Worksheet Tab 8) Plot of porosity versus UCS
Worksheet Tab 9) UCS Stress-Strain Curves shown in Text Figure 7
Worksheet Tab 10) Bulk density and porosity decrease with increasing burial below seafloor shown in Text Figure 11. Gulf of Mexico data from Pinkston, 2017; Peru data from Garrison reference: Seuss and Huene, 1988.

## 2) References
Reference Code | Source: Tabulated Number or Digitized Graph | Complete Reference
Aliyu, 2017 | Tabulated Number | Aliyu, M.M., Murphy, W., Lawrence, J.A., and Collier, R., 2017, Engineering geological characterization of flints: Quarterly Journal of Engineering Geology and Hydrogeology, v. 50, no. 2, p. 133-147, doi: 10.1144/qjegh2015-044.
Allison, 1987 | Digitized Graph Fig. 7 | Allison, R.J., 1987, Non-destructive determination of Young's modulus and its relation with compressive strength, porosity, and density, in Jones, M.E., and Preston, R.M., Deformation of Sediments and Sedimentary Rocks: Geological Society of London Special Publication no. 29, p. 63-69.
Amann 2013 | Tabulated Number | Amann, F., Undul, O., and Kaiser, P.K., 2013, Crack initiation and crack propagation in Heterogeneous sulfate-rich clay rocks: Rock Mechanics and Rock Engineering, v. 37, no. 5, p. 1849-1865, doi: 10.1007/s00603-013-0495-3.
Anikoh, 2014 | Tabulated Number | Anikoh, G.A., Adesida, P.A., and Afolabi, O.C., 2015, Investigation of physical and mechanical properties of selected rock types in Kogi state using hardness tests: Journal of Mining World Express, v. 4, p. 37-51, doi: 10.14355/mwe.2015.04.004.
Bhat, 2011 | Tabulated Number | Bhat, H.S., Sammis, C.G., and Rosakis, A.J., 2011, The micromechanics of Westerley Granite at Large Compressive Loads: Pure Applied Geophysics, v. 168, no. 12, p. 2181-2198, doi: 10.1007/s00024-011-0271-9.
Bowden, 2002 | Digitized Graph Fig. 4 | Bowden, A.J., Spink, T.W., Mortimore, R.N., 2002, The engineering description of chalk: its strength, hardness and density: Quarterly Journal of Engineering Geology and Hydrogeology, v. 35, p. 355-361, doi: 10.1144/1470-9236/00044.
Brandon, 1974 | Tabulated Number | Brandon, J.R., 1974, Rock mechanics properties of typical foundation rock types: Bureau of Reclamation Engineering and Research Center Report REC-ERC-74-10, 99 p., https://www.usbr.gov/tsc/techreferences/rec/REC-ERC-74-10.pdf (accessed January, 2020).
Chang, 2006 | Digitized Graph Figs. 1,2,3 | Chang, C., Zoback, M.D., and Khaksar, A., 2006, Emperical relations between rock strength and physical properties in sedimentary rocks: Journal of Petroleum Schence and Engineering, v. 51, p. 223-237, doi:10.1016/j.petrol.2006.01.003
D'Andrea, 1965 | Tabulated Number | D'Andrea, D.V., Fischer, R.L., and Fogelson, D.E., 1965, Prediction of compressive strength from other rock properties: U.S. Department of the Interior, Bureau of Mines report 6701, 23 p.
Deere, 1966, | Tabulated Number | Deere, D.U., and Miller, R.P., 1966, Engineering Classification and Index Properties for Intact Rock: USAF Technical Report no. AFWL-TR-16-116.
BCGeolSurv 2013 | Tabulated Number | Deering, D.R., 2013, Rock sample collection and unconfined compressive test (ASTM D7012), assessment roport on the Raven Property, New Westminster Mining Division: BC Geological Survey Assessment Report 33726, 29 p, https://aris.empr.gov.bc.ca/ArisReports/33726.PDF (accessed January 2020).
Farrokhrouz, 2014 | Digitized Graph Fig. 4 | Farrokhrouz, M., Asef, M.R., and Kharrat, R., 2014, Emperical estimation of uniaxial compressive strength of shale formations: Geophysics, v. 79, no. 4, p. D227-D233, https://doi.org/10.1190/geo2013-0315.1
Fossum and Fredrich, 2000 | Tabulated Number | Fossum, A.F. and Fredrich, J.T., Constitutive Models for the Etchegoin Sands, Belridge Diatomite, and Overburden Formations at the Lost Hills Oil Field, California: Technical Report SAND2000-0827, Sandia National Laboratories, Albuquerque, New Mexico DOI: 10.2172/754313, https://www.osti.gov/servlets/purl/754313
Fredrich, 2000 | Tabulated Number | Fredrich, J.T., Deitrick, G.L., Arguello, J.G., DeRouffignac, E.P., 2000, Geomechanical modeling of reservoir compaction, subsurface subsidence, and casing damage at the Belridge Diatomite Field: SPE Reservoir Evaluation and Engineering v. 3, no. 4, p. 348- 359. DOI: 10.2118/65354-PA, https://www.osti.gov/servlets/purl/756095
Han 2009 Table 2 | Tabulated Number | Han, G., Dusseault, M.B., Detournay, E., Thomson, B.J., Zacny, K., 2009, Principals of Drilling and Excavation Chapter 2, in Bar-Cohen, Y., and Zacny, K., eds., Drilling in Extreme Environments in Penetration and Sampling on Earth and other planets: Wiley Online Library, https://onlinelibrary.wiley.com/doi/book/10.1002/9783527626625 (accessed January 2020).
Heap, 2014 | Tabulated Number | Heap, J.J., Baud, P., Meredith, P.G., Vinciguerra, S. and Reuschle, T., 2014, The permeability and elastic moduli of tuff from Campi Flegrei, Italy: implications for ground deformation modelling: Solid Earth, v. 5, p. 25-44, doi:10.5194/se-5-25-2014.
Horsrud, P., 2001 | Digitized Graph Fig. 4, 5, 6 | Horsrud, P., 2001, Estimating mechanical properties of shale from empirical correlations: Society of Petroleum Engineers Drilling and Completions v. 16, no. 2, p. 68-73, doi:10.2118/56017-PA
Ishii, 2011 | Digitized Graph Fig. 4 | Ishii, E., Sanada, H., Iwatsuki, T., Sugita, Y., and Kurikama, H., 2011, Mechanical strength of the transition zone at the boundary between opal-A and opal-CT zones in siliceous rocks: Engineering Geology, v. 122, p. 215-221, doi: 10.1016/j.enggeo.2011.05.007
Jizba, 1991 | Tabulated Number | Jizba, D.L, 1991, Mechanical and acoustical properties of sandstones and shales: Stanford University, Ph.D. dissertation, 260 p., https://pangea.stanford.edu/departments/geophysics/dropbox/SRB/public/docs/theses/SRB_045_MAR91_Jizba.pdf (accessed January 2020).
Kahraman 2012 | Tabulated Number | Kahraman, S., Fener, M., and Kozman, E., 2012, Predicting the compressive and tensile strength of rocks from indentation hardness index: Journal of The Southern African Institute of Mining and Metallurgy v. 112, p. 331-339. https://www.researchgate.net/publication/260822295_Predicting_the_compressive_and_tensile_strength_of_rocks_from_indentation_hardness_index (accessed January, 2020).
Lake, 1975 | Tabulated Number | Lake, L.M., 1975, The engineering properties of chalk with special reference to foundation design and performance: University of Surrey, Dept. of Civil Engineering, Ph.D. dissertation, 374 p., http://epubs.surrey.ac.uk/804394/1/Lake1975.pdf (accessed January, 2020).
Li, 1993 | Tabulated Number | Li, Q., 1993, Uniaxial test and mechanical behavior analysis of the tuffaceous beds of Calico Hills, Yucca Mountain, Nevada: University of Reno, M.S. thesis, 72 p., http://dwgateway.library.unr.edu/keck/MackayThesesProject/Mackay_Archive/Mackay_301-400/Mackay392_LiQ.pdf (accessed January, 2020).
Ljunggren, 1985 | Tabulated Number | Ljunggren, C., Stephansson, O., Alm, O., Hakami, H., and Mattila, U., 1985, Mechanical properties of granitic rocks from Gidea, Sweden: Swedish Nuclear Fuel and Waste Management Company Technical Report SKB-85-06, 80 p., https://inis.iaea.org/collection/NCLCollectionStore/_Public/17/027/17027647.pdf (accessed January 2020).
Ludovico-Marques, 2012 | Tabulated Number | Ludovico-Marques, M., Chastre, C., and Vasconcelos, G., 2012, Modelling the compressive mechanical behaviour of granite and sandstone of historical building stones: Construction and Building Materials, v. 28, p. 372-381, doi: 10.1016/j.conbuildmat.2011.08.083
Madhubabu, 2016 | Tabulated Number | Madhubabu, N., Singh, P., Kainthola, A., Mahanta, B., Tripathy, A., Singh, T., 2016, Prediction of compressive strength and elastic modulus of carbonate rocks: Measurement, v. 88, p. 202-213, doi: 10.1016/j.measurement.2016.03.050
Malkowski, 2018 | Digitized Graph Fig. 16 | Malkowski, P., Ostrowski, L., and Brodny, J., 2018, Analysis of Young's modulus for Carboniferous sedimentary rocks and its relationship with uniaxial compressive strength using different methods of modulus determination: Journal of Sustainable Mining, v. 17, 125-157, doi: 10.1016/j.jsm.2018.07.002
Palmstrom, 2001 | Tabulated Number | Palmstrom, A., and Singh, R., 2001, The deformation modulus of rock masses, comparisons between in situ tests and indirect estimates: Tunnelling and Underground Space Technology, v. 1, no. 3, p. 115-131, http://rockmass.net/ap/68_Palmstrom&Singh_on_Deformation_modulus.pdf (accessed January, 2020).
Pinkston, 2017 | Digitized Graph Fig. A3 | Pore pressure and stress at the Macondo Well, Mississippi Canyon, Gulf of Mexico: M.Sc. Thesis, the University of Texas At Austin, 107 p. https://repositories.lib.utexas.edu/bitstream/handle/2152/64216/PINKSTON-THESIS-2017.pdf?sequence=1&isAllowed=y
Peru, Garriaon | Tabulated Number | Suess, E., von Huene, R, 1988: Proceedings of the Ocean Drilling Program Initial. Reports, v. 112: College Station, TX.
Rahn, 1996 | Tabulated Number | Rahn, P.H., 1996, Engineering Geology, an Environmental Approach, second edition: USA, Prentice Hall PTR Press, 657 p.
Risnes, 1999 | Tabulated Number | Risnes, R., and Flaageng, O., 1999, Mechanical properties of chalk with emphasis on chalk-fluid interactions and micromechanical aspects: Oil and Gas Science and Technology, v. 54, no. 6, p. 751-758, DOI:10.2516/ogst:1999063
Scholz, 1968 | Tabulated Number | Scholz, C.H., 1968, Microfracturing and inelastic deformation of rock in compression: Journal of Geophysical research, v. 73, no. 4, p. 1417-1432, doi: 10.1029/JB073i004p01417.
Stowe, 1969 | Tabulated Number | Stowe, R.L., 1969, Strength and deformation properties of granite, basalt, limestone, and tuff at various loading rates: U.S. Army Corps of Engineers Misc. Paper C-69-1, 154 p., https://apps.dtic.mil/dtic/tr/fulltext/u2/684358.pdf (accessed January, 2020).
Vasconcelos, 2007 | Digitized Graph Figs. 5, 6, 7 | Vasconcelos, G., Lourenco, P., Alves, C., and Pamplona, J., 2007, Prediction of the mechanical properties of granites by ultrasonic pulse velocity and Schmidt Hammer hardness: Proceedings of the Tenth North American Masonry Conference, St. Louis, Mo, USA, p. 980-991, http://citeseerx.ist.psu.edu/viewdoc/download;jsessionid=048780489E20C3885546211FA25900F8?doi=10.1.1.492.6171&rep=rep1&type=pdf (accessed January, 2020).
Ver Plank, W.E., 1966, Quartzite in California: California Division of Mines and Geology Bulletin 187, 58 p.
Wang, 2009 | Tabulated Number | Wang, Q., and Ji, S., 2009, Poisson's ratios of crystalline rocks as a function of hydrostatic confining pressure: Journal of Geophysical Research, v. 114, p. 1-21, doi:10.1029/2008JB006167.
Webb, 2008 | Tabulated Number | Webb, J.A., and Domanski, M., 2008, The relationship between lithology, flaking properties and artifact manufacture for Australian Silcretes: Archaeometry, v. 50, p. 555-575, https://www.researchgate.net/publication/229733504_The_relationship_between_lithology_flaking_properties_and_artefact_manufacture_for_Australian_silcretes (accessed January, 2020).
Yamamoto, 2007 | Digitized Graph Fig. 3, 4 | Yamamoto, T., Tsusaka, K., and Tanimoto, C., 2007, Deformation moduli of soft rocks in Japan through Geological Strength Index (GSI), in Eberhardt, E., Stead, D., and Morrison, T., (eds.), Rock Mechanics: Meeting Society's Challenges and Demands: CRC Press, Taylor and Francis Group, USA, p. 287-295.
Yasar and Erdogan, 2004 | Tabulated Number | Yasar, E., and Erdogan, Y., 2004, Estimation of rock physiomechanical properties using hardness methods: Engineering Geology, v. 71, p. 281-288, doi:10.1016/S0013-7952(03)00141-8.
Zhang, 2013 | Tabulated Number | Zhang, Y., Guo, C., Yao, X. Qu, Y., and Zhou, N., 2013, Engineering geological characterization of clayey diatomaceous earth deposits encountered in highway projects in the Tengchong region, Yunnan, China: Engineering Geology, v. 167, p. 95-104, doi: 10.1016/j.enggeo.2013.10.009.

## 3) UCS_YM_Por_Data_by_RockType
Chert UCS | Chert YM | Chert Porosity | Chert Refs | Silcrete UCS | Silcrete YM | Silcrete Porosity | Silcrete Refs | Quartzite UCS | Quartzite YM | Quartzite Porosity | Quartzite Refs | Basalt UCS Mpa | Basalt YM Gpa | Basalt Porosity | Basalt Refs | Granite UCS | Granite YM | Granite Porosity | Granite Refs | Carbonate UCS | Carbonate YM | Carbonate Porosity | Carbonate Refs | Sandstone UCS | Sandstone YM | Sandstone Porosity | Sandstone UCS-YM-Por Refs | Shale UCS | Shale YM | Shale Porosity | Shale Refs | Chalk UCS | Chalk YM | Chalk Porosity | Chalk Refs | Japan Diatomite UCS | Japan Diatomite YM | Japan Diatomite Porosity | Japan Diatomite Refs | Belridge Diatomite UCS | Belridge Diatomite YM | Belridge Diatomite Porosity | Belridge Diatomite Refs | Japan Opal CT Porcelanite UCS | Japan Opal CT Porcelanite YM | Japan Opal CT Porcelanite Porosity | Japan Opal CT Porcelanite References | Tuff UCS | Tuff YM | Tuff Refs | Marble UCS | Marble YM | Marble Refs | Rock Salt UCS | Rock Salt YM | Rock Salt Refs | Schist UCS | Schist YM | Schist Refs | Siltstone UCS | Siltstone YM | Siltstone Refs | Amphibolite UCS | Amphibolite YM | Amphibolite Refs | Eclogite YM | Eclogite Refs | Anhydrite UCS | Anhydrite UCS Refs | Travertine UCS | Travertine Refs | Diabase UCS | Diabase YM | Diabase Refs | Gneiss UCS | Gneiss YM | Gneiss Refs
Averages for Multiple Samples |  |  |  | 338.34 | 52.775 |  | Webb, 2008 | 209 | 58 |  | Palmstrom, 2001, | 58 | 32.4 |  | Rahn, 1996 | 107.361 | 42.045 |  | Vasconcelos, 2007 | 8.122 | 3.055 |  | Chang, 2006 | 8.421 | 12.883 |  | Chang, 2006 | 1.095 |  | 48.59% | Chang, 2006 | 0.672 | 1.068 |  | Lake, 1975 | 1.148 |  | 63.4% | Ishii, 2011 | 3.0475 | 0.53563 |  | Fossum and Fredrich, 2000 D1 | 11.053 |  | 40% | Ishii, 2011 | 9.23 | 5.58 | Heap, 2014 | 64.4659 | 47.5737 | Deere, 1966, Table 4.2 | 22.0632 | 4.8263 | Deere, 1966, Table 4.2 | 56.5369 | 20.3395 | Deere, 1966, Table 4.2 | 124.1054 | 25.8553 | Deere, 1966, Table 4.2 |  | 85 | Wang, 2009 | 88 | Wang, 2009 | 48.8 | Kahraman 2012 | 87.8 | Kahraman 2012 | 248.2108 | 79.979 | Deere, 1966, Table 4.2 | 165.4739 | 53.0895 | Deere, 1966, Table 4.2
256.16 | 83.8 | 1.432% | BLSUKn_Aliyu, 2016 | 350.28 | 53.323 |  | Webb, 2008 | 214.9 | 47.8621 | 3.636% | D'Andrea, 1965 | 61.3793 |  |  | Brandon, 1974 | 109.104 |  |  | Vasconcelos, 2007 | 10.205 | 8.182 |  | Chang, 2006 | 9.137 | 2.003 |  | Chang, 2006 | 1.242 |  | 41.06% | Chang, 2006 | 0.768 | 2.5867 |  | Lake, 1975 | 1.22 |  | 64.25% | Ishii, 2011 | 2.3761 | 0.99836 |  | Fossum and Fredrich, 2000 D2 | 11.938 |  | 43.33% | Ishii, 2011 | 10.7558 | 2.9647 | Stowe, 1969 | 68.9474 | 56.5369 | Deere, 1966, Table 4.2 | 14 | 3 | Liang, 2012 | 84.1159 | 58.6053 | Deere, 1966, Table 4.2 | 256.48 | 53.23 | Han 2009 Table 1 |  | 55 | Wang, 2009 | 130 | Wang, 2009 | 5.6 | Amann 2013 | 83.3 | Kahraman 2012 | 324.053 | 103.4212 | Deere, 1966, Table 4.2 | 162 | 53.6 | Han 2009 Table 1
307.9912 | 71.5654 | 1.672% | BLSUKt_Aliyu, 2016 | 417.59 | 53.704 |  | Webb, 2008 | 220.6318 | 38.6106 |  | Deere, 1966, Table 4.2 | 68.2759 |  |  | Brandon, 1974 | 109.2 |  |  | Kahraman 2012 | 11.03 | 5.56 |  | Madhubabu, 2016 | 9.488 | 9.203 |  | Chang, 2006 | 1.275 | 0.3408 | 71.5% | Horsrud, 2001 | 0.7968 | 4.5058 |  | Lake, 1975 | 1.675 |  | 61.28% | Ishii, 2011 | 3.1016 | 0.84981 |  | Fossum and Fredrich, 2000 D3 | 14.904 |  | 32.41% | Ishii, 2011 | 11.3 | 3.65 | Rahn, 1996 | 67.5685 | 60.6738 | Deere, 1966, Table 4.2 | 14.8 |  |  | 70.9 |  | Kahraman 2012 | 184.78 | 39.92 | Han 2009 Table 1 |  | 76 | Wang, 2009 | 118 | Wang, 2009 | 6.6 | Amann 2013 | 45.4 | Kahraman 2012 | 303.3688 | 99.9738 | Deere, 1966, Table 4.2 | 212 | 38.5 | Han 2009 Table 2
395.76 | 84.95 | 1.165% | TMKT_Aliyu, 2016 | 496.36 | 58.049 |  | Webb, 2008 | 230 |  |  | Pottsville Sandstone, Scholz, 1968 | 82.069 |  |  | Brandon, 1974 | 109.2 |  | 1.1% | Ludovico-Marques, 2012 | 11.38 | 5.23 |  | Madhubabu, 2016 | 10.003 | 5.643 |  | Chang, 2006 | 1.539 | 0.1232 | 44.49% | Horsrud, 2001 | 0.816 | 2.1778 |  | Lake, 1975 | 1.818 |  | 61.21% | Ishii, 2011 | 3.3515 | 0.32888 |  | Fredrich, 2000, Diatomite G | 14.928 |  | 36.74% | Ishii, 2011 | 11.5142 | 5.309 | Stowe, 1969 |  | 70 | Wang, 2009 | 14.3 |  |  | 129.6212 | 39.9895 | Brandon, 1974 | 3.54 | 0.125 | Han 2009 Table 2 |  | 63 | Wang, 2009 | 126 | Wang, 2009 | 7.7 | Amann 2013 | 30.4 | Kahraman 2012 | 321 | 95.8 | Rahn, 1996 | 85.9 |  | Kahraman 2012
493.18 | 74.01 | 0.8% | TSKT_Aliyu, 2016 | 505.51 | 53.029 |  | Webb, 2008 | 253.5862 |  |  | Saragassa Quartzite, VerPlank, 1966 | 95.8621 |  |  | Brandon, 1974 | 111.2 |  | 1.11% | Ludovico-Marques, 2012 | 11.767 | 2.145 |  | Chang, 2006 | 11.633 | 2.923 |  | Chang, 2006 | 1.722 |  | 40.06% | Chang, 2006 | 1.1052 |  | 46.67% | Bowden, 2002 | 2.105 |  | 39.79% | Ishii, 2011 | 2.7193 | 0.41368 |  | Fredrich, 2000, Diatomite J | 15.4337 | 2.1883 | 38.54% | Yamamoto, 2007 | 11.5832 | 2.7579 | Stowe, 1969 | 69.8 |  | Kahraman 2012 | 15.3 |  |  | 157.2002 | 19.3053 | Brandon, 1974 | 4.7574 | 0.75842 | Brandon, 1974 |  | 65 | Wang, 2009 | 106 | Wang, 2009 | 7.8 | Amann 2013 | 50.3 | Kahraman 2012 |  |  |  |  | 55 | Wang, 2009
502.88 | 85.13 | 1.474% | SDFr_Aliyu, 2016 | 512.33 | 57.878 |  | Webb, 2008 | 311.5 | 62.6207 | 1.212% | D'Andrea, 1966 | 111.51 |  | 1.4% | Yasar, 2014 | 113.39 | 42.664 |  | Vasconcelos, 2007 | 11.871 | 10.733 |  | Chang, 2006 | 12.45 | 1.764 |  | Chang, 2006 | 1.729 |  | 35.03% | Chang, 2006 | 1.152 | 2.7702 |  | Lake, 1975 | 2.464 |  | 51.21% | Ishii, 2011 | 4.0445 | 0.49366 |  | Fredrich, 2000, Diatomite K | 15.478 |  | 46.24% | Ishii, 2011 | 14.84 | 4.35 | Li, 1993 | 90.5 |  | Kahraman 2012 | 14.2 |  |  | 15 | 8.96 | Rahn, 1996 | 89 | 31 | Palmstrom, 2001 |  | 89 | Wang, 2009 | 144 | Wang, 2009 | 11.9 | Amann 2013 | 57.6 | Kahraman 2012 |  |  |  |  | 55 | Wang, 2009
537.23 | 80.49 | 1.576% | SESUK_Aliyu, 2016 | 553 | 54.375 | 1.967% | Webb, 2008 | 320.1 | 88.4 | 0.5% | Han 2009 Table 1 | 120 | 41 |  | Rahn, 1996 | 113.971 | 42.122 |  | Vasconcelos, 2007 | 12.079 | 5.227 |  | Chang, 2006 | 16.346 | 3.8885 |  | Malkowski, 2018 | 1.737 |  | 29.01% | Chang, 2006 | 1.2326 |  | 43.36% | Bowden, 2002 | 2.823 |  | 61.84% | Ishii, 2011 | 8.515 | 0.77497 |  | Fredrich, 2000, Diatomite L | 16.077 |  |  | Ishii, 2011 | 15.83 | 4.64 | Li, 1993 | 73.4 |  | Kahraman 2012 |  |  |  | 129.6 | 39.3 | Rahn, 1996 |  |  |  | 153.7528 | 111.0054 | Brandon, 1974 | 140 | Wang, 2009 | 16.1 | Amann 2013 | 80 | Kahraman 2012 |  |  |  |  | 53 | Wang, 2009
560.31 | 85.44 | 1.623% | LMFr_Aliyu, 2016 | 561.83 | 58.313 |  | Webb, 2008 | 328.1899 | 96.5264 | 1.818% | Deere, 1966, Table 4.2 | 130.4486 | 23.9937 | 4% | Stowe_1969 | 114.5 |  |  | Kahraman 2012 | 14.56 | 6.78 |  | Madhubabu, 2016 | 16.566 | 2.2042 |  | Malkowski, 2018 | 1.803 | 0.2572 | 56.63% | Horsrud, 2001 | 1.2375 |  | 44.84% | Bowden, 2002 | 2.847 |  | 65.03% | Ishii, 2011 | 3.8794 | 0.62786 |  | <-Means | 16.22 |  | 39.08% | Ishii, 2011 | 15.8579 | 1.8616 | Brandon, 1974 | 55.3 |  | Kahraman 2012 | [9 empty] | 277.8582 | 95.1475 | Brandon, 1974 | 111 | Wang, 2009 | 20.1 | Amann 2013 | 50.3 | Kahraman 2012 |  |  |  |  | 46 | Wang, 2009
436.2159 | 80.7693 | 1.392% | <-Means | 584.33 | 57.535 |  | Webb, 2008 | 340 | 39 | 0.77% | Jizba, 1991 | 142.9281 | 29.3027 | 5.24% | Stowe_1969 | 114.552 |  |  | Vasconcelos, 2007 | 15.58 | 6.5 |  | Madhubabu, 2016 | 17.17 | 4.125 |  | Chang, 2006 | 2.064 |  | 39.4% | Chang, 2006 | 1.248 | 3.1541 |  | Lake, 1975 | 2.895 |  | 59.86% | Ishii, 2011 | 7 | 7 |  | <-Counts | 16.5976 | 1.0023 | 44.19% | Yamamoto, 2007 | 17.55 | 3.4 | Li, 1993 | 31.9 |  | Kahraman 2012 | [9 empty] | 278 | 92.4 | Rahn, 1996 | 91 | Wang, 2009 | 23.5 | Amann 2013 | 112.3 | Kahraman 2012 |  |  |  |  | 55 | Wang, 2009
7 | 7 | 7 | <-Counts | 479.9522 | 55.4423 | 1.967% | <-Means | 374 | 70 | 1.818% | Han 2009 Table 2 | 146.5133 | 34.4737 | 4.5% | Stowe_1969 | 114.77 | 38.064 |  | Vasconcelos, 2007 | 16.14 | 4.493 |  | Chang, 2006 | 17.6 |  | 18.6% | Ludovico-Marques, 2012 | 2.195 |  | 44.09% | Hosrund, 2001 | 1.248 |  |  | Lake, 1975 | 3.014 |  | 62.41% | Ishii, 2011 | 2.1094 | 0.24831 |  | <-Std.Dev. | 16.699 |  | 34.18% | Ishii, 2011 | 18.63 | 5.56 | Li, 1993 | 24.1 |  | Kahraman 2012 | [12 empty] | 131 | Wang, 2009 | 25.5 | Amann 2013 | [6 empty] | 62 | Wang, 2009
Individual UCS - YM Tests |  |  |  | 9 | 9 | 1 | <-Counts | 505 |  |  | Rutland Quartzite, Scholz, 1968 | 147.3407 | 32.1295 | 4% | Stowe_1969 | 115.133 | 40.888 |  | Vasconcelos, 2007 | 18.535 | 1.285 |  | Chang, 2006 | 17.9 |  | 18.6% | Ludovico-Marques, 2012 | 2.606 |  | 43.15% | Chang, 2006 | 1.344 | 0.4172 |  | Lake, 1975 | 3.134 |  | 60.14% | Ishii, 2011 | 1.5626 | 0.18395 |  | 95% conf. interval for Mean | 16.794 |  |  | Ishii, 2011 | 20.29 | 5.29 | Li, 1993 | 68.5 |  | Kahraman 2012 | [12 empty] | 142 | Wang, 2009 | 28 | Amann 2013 | [6 empty] | 74 | Wang, 2009
230.07 | 74.167 |  | LMFr, Aliyu, 2017 | 90.5976 | 2.4223 |  | <-Std.Dev. | 505 |  | 0.5% | Scholtz, 1968, Rutland Qtzite | 147.6165 | 37.0248 | 3.47% | Stowe_1969 | 115.424 |  |  | Vasconcelos, 2007 | 19.785 | 3.381 |  | Chang, 2006 | 18.7 | 2.64 | 18.4% | Ludovico-Marques, 2012 | 2.832 |  | 28.03% | Chang, 2006 | 1.3849 |  | 47.42% | Bowden, 2002 | 3.134 |  | 62.2% | Ishii, 2011 |  |  |  |  | 18.206 |  | 35.11% | Ishii, 2011 | 21.76 | 5.26 | Li, 1993 | 28.9 |  | Kahraman 2012 | [12 empty] | 117 | Wang, 2009 | 32.6 | Amann 2013 | [6 empty] | 53 | Wang, 2009
250.5 | 67.901 |  | SDFr, Aliyu, 2017 | 59.1893 | 1.5825 |  | 95% conf. interval for Mean | 629 | 84.8 |  | Minnesota Quartzite, Rahn, 1996 | 148 | 33.9 |  | Rahn, 1996 | 116 |  | 1.11% | Ludovico-Marques, 2012 | 23.013 | 2.017 |  | Chang, 2006 | 18.834 | 4.806 |  | Chang, 2006 | 3.377 |  | 29.08% | Chang, 2006 | 1.44 | 1.6772 |  | Lake, 1975 | 3.206 |  | 59.15% | Ishii, 2011 |  |  |  |  | 18.397 |  | 37.52% | Ishii, 2011 | 21.83 | 6.44 | Li, 1993 | 35.2 |  | Kahraman 2012 | [12 empty] | 106 | Wang, 2009 | 41.2 | Amann 2013 | [6 empty] | 56 | Wang, 2009
250.76 | 102.044 |  | SESUK, Aliyu, 2017 | [6 empty] | 1.9% | McBride, 2012 | 149.1724 | 67.3793 | 1.053% | D'Andrea, 1966 | 116.586 |  |  | Vasconcelos, 2007 | 25.512 | 6.588 |  | Chang, 2006 | 19.95 | 5.806 |  | Chang, 2006 | 3.441 |  | 31.77% | Chang, 2006 | 1.592 |  | 48.12% | Bowden, 2002 | 3.684 |  | 55.82% | Ishii, 2011 |  |  |  |  | 19.2283 | 1.2106 | 45.11% | Yamamoto, 2007 | 22.4 | 5.25 | Li, 1993 | 52.46 |  | Yasar, 2014 | [12 empty] | 117 | Wang, 2009 | 44.6 | Amann 2013 | [6 empty] | 54 | Wang, 2009
276.87 | 79.417 |  | SESUK, Aliyu, 2017 | [6 empty] | 1.4% | McBride, 2012 | 150.3744 | 33.0948 | 5.35% | Stowe_1969 | 116.9 |  | 1.11% | Ludovico-Marques, 2012 | 26.241 | 7.523 |  | Chang, 2006 | 20 | 13.8 | 18.6% | Jizba, 1991 | 4.042 | 0.099 |  | Chang, 2006 | 1.6144 |  | 43.35% | Bowden, 2002 | 4.091 |  | 57.3% | Ishii, 2011 |  |  |  |  | 19.282 |  | 36.03% | Ishii, 2011 | 22.73 | 5.44 | Li, 1993 | 126.9 | 54 | Rahn, 1996 | [12 empty] | 124 | Wang, 2009 | 46.8 | Amann 2013 | [6 empty] | 60 | Wang, 2009
288.77 | 96.882 |  | LMFr, Aliyu, 2017 | [6 empty] | 0.5% | McBride, 2012 | 153.8218 | 27.579 | 4.5% | Stowe_1969 | 118.475 |  |  | Vasconcelos, 2007 | 28.115 | 17.929 |  | Chang, 2006 | 20 |  | 18.5% | Ludovico-Marques, 2012 | 4.747 | 1.056 |  | Chang, 2006 | 1.6204 |  | 44.46% | Bowden, 2002 | 4.354 |  | 63.4% | Ishii, 2011 |  |  |  |  | 19.617 |  | 31.99% | Ishii, 2011 | 22.9 | 4.16 | Li, 1993 | 106 | 48.3 | Rahn, 1996 | [12 empty] | 127 | Wang, 2009 | 52.6 | Amann 2013 | [5 empty] | 81.358 | 62.7422 | Brandon, 1974
290.17 | 93.048 |  | SDFr, Aliyu, 2017 |  |  |  |  | 341.6083 | 65.0911 | 1.405% | <-Means | 156.7865 | 28.7511 | 3.59% | Stowe_1969 | 119.056 | 40.186 |  | Vasconcelos, 2007 | 28.948 | 11.033 |  | Chang, 2006 | 20.514 | 6.926 |  | Chang, 2006 | 5.697 | 30.87 |  | Chang, 2006 | 1.6496 |  | 47.05% | Bowden, 2002 | 4.45 |  | 60.78% | Ishii, 2011 |  |  |  |  | 19.976 |  | 35.6% | Ishii, 2011 | 22.93 | 5.31 | Li, 1993 | 133 | 63 | Palmstrom, 2001 | [12 empty] | 144 | Wang, 2009 | 64.2 | Amann 2013 | [5 empty] | 223 | 55.16 | Rahn, 1996
323.82 | 85.49 |  | SESUK, Aliyu, 2017 |  |  |  |  | 13 | 9 | 10 | <-Counts | 157.5449 | 32.4742 | 4% | Stowe_1969 | 120 |  |  | Kahraman 2012 | 29.052 | 8.634 |  | Chang, 2006 | 24.034 | 4.6502 |  | Malkowski, 2018 | 5.702 |  | 27.51% | Chang, 2006 | 1.6517 |  | 46.29% | Bowden, 2002 | 5.144 |  | 65.03% | Ishii, 2011 |  |  |  |  | 20.981 |  | 36.67% | Ishii, 2011 | 23.27 | 4.57 | Li, 1993 | 66 | 71 | Palmstrom, 2001 | [12 empty] | 142 | Wang, 2009 | 71.7 | Amann 2013 | [5 empty] | 130 | 53 | Palmstrom, 2001
324.36 | 63.411 |  | SDFr, Aliyu, 2017 |  |  |  |  | 131.3609 | 21.4453 | 0.9697% | <-Std.Dev. | 171.6791 | 57.2264 | 3.723% | Brandon, 1974 | 120.3 |  |  | Kahraman 2012 | 29.11 | 6.89 |  | Madhubabu, 2016 | 24.5 |  | 17.2% | Ludovico-Marques, 2012 | 5.97 |  | 31.43% | Chang, 2006 | 1.728 | 0.48395 |  | Lake, 1975 | 5.335 |  | 45.32% | Ishii, 2011 |  |  |  |  | 21.077 |  | 39.22% | Ishii, 2011 | 24.8211 | 4.9642 | Deere, 1966, Table 4.2 | 50 |  | Scholz, 1968 | [12 empty] | 138 | Wang, 2009 | 75.4 | Amann 2013 | [5 empty] | 130 | 50 | Palmstrom, 2001
352.09 | 67.887 |  | LMFr, Aliyu, 2017 |  |  |  |  | 71.4073 | 14.0107 | 0.601% | 95% conf. interval for Mean | 202.9 |  |  | Kahraman 2012 | 120.8 |  | 0.43% | Ludovico-Marques, 2012 | 32.255 |  | 9.736% | Chang, 2006 | 25.173 | 3.368 |  | Wong | 6.025 | 0.8156 | 55.01% | Horsrud, 2001 | 1.7619 |  | 42.61% | Bowden, 2002 | 5.694 |  | 51.28% | Ishii, 2011 |  |  |  |  | 21.531 |  | 39.01% | Ishii, 2011 | 25.34 | 6.11 | Li, 1993 | [15 empty] | 124 | Wang, 2009 | 83 | Amann 2013
382.1 | 84.194 |  | SESUK, Aliyu, 2017 | [8 empty] | 234.4213 | 51.0211 |  | Deere, 1966, Table 4.2 | 121.8 |  |  | Kahraman 2012 | 33.08 | 6.68 |  | Madhubabu, 2016 | 25.193 | 5.288 |  | Chang, 2006 | 6.765 | 2.211 |  | Chang, 2006 | 1.7931 |  | 44.46% | Bowden, 2002 | 6.077 |  | 57.3% | Ishii, 2011 |  |  |  |  | 21.89 |  | 41.63% | Ishii, 2011 | 26.15 | 5.54 | Li, 1993 | [17 empty] | 93.6 | Amann 2013
388.78 | 80.747 |  | SESUK, Aliyu, 2017 | [8 empty] | 292.0621 | 100.5517 | 0.5076% | D'Andrea, 1965 | 121.816 |  |  | Vasconcelos, 2007 | 33.841 |  | 16.42% | Chang, 2006 | 25.437 | 2.168 |  | Wong | 6.792 |  | 29.98% | Chang, 2006 | 1.805 |  | 46.72% | Bowden, 2002 | 6.292 |  | 43.97% | Ishii, 2011 |  |  |  |  | 22.249 |  | 46.6% | Ishii, 2011 | 26.6 | 3.97 | Li, 1993 | [17 empty] | 150.9 | Amann 2013
391.09 | 76.918 |  | SDFr, Aliyu, 2017 | [8 empty] | 306.1267 | 79.2896 | 3.191% | Deere, 1966, Table 4.2 | 122.76 | 33.837 |  | Vasconcelos, 2007 | 34.051 | 37.832 |  | Chang, 2006 | 26.036 | 5.4117 |  | Malkowski, 2018 | 6.877 | 3.464 |  | Chang, 2006 | 1.824 | 0.12516 |  | Lake, 1975 | 6.388 |  | 52.41% | Ishii, 2011 |  |  |  |  | 23.254 |  | 39.29% | Ishii, 2011 | 27.39 | 5.12 | Li, 1993
398.55 | 79.188 |  | LMFr, Aliyu, 2017 | [8 empty] | 368.8688 | 85.4948 | 0.5319% | Deere, 1966, Table 4.2 | 124.068 | 39.648 |  | Vasconcelos, 2007 | 34.165 |  | 15.31% | Chang, 2006 | 26.064 | 9.328 |  | Chang, 2006 | 7.059 |  | 34.55% | Chang, 2006 | 1.824 | 0.18357 |  | Lake, 1975 | 6.459 |  | 43.76% | Ishii, 2011 |  |  |  |  | 24.211 |  | 45.25% | Ishii, 2011 | 27.82 | 6.1 | Li, 1993
399.1 | 70.548 |  | SDFr, Aliyu, 2017 | [8 empty] | 158.4876 | 45.9492 | 3.27% | <-Means | 125.3 |  | 0.42% | Ludovico-Marques, 2012 | 34.675 | 47.961 |  | Chang, 2006 | 30.202 | 35.529 |  | Chang, 2006 | 7.268 | 3.39 |  | Chang, 2006 | 1.8649 |  | 44.8% | Bowden, 2002 | 6.507 |  | 34.47% | Ishii, 2011 |  |  |  |  | 25.622 |  | 35.39% | Ishii, 2011 | 28.73 | 4.71 | Li, 1993
400.62 | 68.115 |  | LMFr, Aliyu, 2017 | [8 empty] | 24 | 18 | 15 | <-Counts | 125.738 |  |  | Vasconcelos, 2007 | 35.2483 | 23.6552 | 22.09% | D'Andrea, 1965 | 30.424 | 4.3391 |  | Malkowski, 2018 | 7.882 |  | 32.53% | Chang, 2006 | 1.9134 |  | 43.72% | Bowden, 2002 | 7.249 |  | 47.94% | Ishii, 2011 |  |  |  |  | 25.742 |  | 33.83% | Ishii, 2011 | 28.85 | 5.93 | Li, 1993
412.88 | 70.546 |  | LMFr, Aliyu, 2017 | [8 empty] | 76.5081 | 22.705 | 1.62% | <-Std.Dev. | 126.8633 | 64.1211 | 0.5814% | Brandon, 1974 | 35.925 | 14.366 |  | Chang, 2006 | 30.911 | 4.789 |  | Malkowski, 2018 | 7.936 |  | 43.1% | Chang, 2006 | 1.92 | 0.15019 |  | Lake, 1975 | 7.392 |  | 48.94% | Ishii, 2011 |  |  |  |  | 25.813 |  | 28.3% | Ishii, 2011 | 28.92 | 5.2 | Li, 1993
415.57 | 67.337 |  | SESUK, Aliyu, 2017 | [8 empty] | 30.6091 | 10.489 | 0.8197% | 95% conf. interval for Mean | 127.119 |  |  | Vasconcelos, 2007 | 36.862 | 7.193 |  | Chang, 2006 | 31.991 | 6.4733 |  | Malkowski, 2018 | 7.94 | 21.268 |  | Chang, 2006 | 1.92 | 0.46727 |  | Lake, 1975 | 7.512 |  | 60.43% | Ishii, 2011 |  |  |  |  | 27.368 |  | 35.6% | Ishii, 2011 | 30.03 | 8.44 | Li, 1993
418.98 | 87.865 |  | SESUK, Aliyu, 2017 | [12 empty] | 130.533 |  |  | Vasconcelos, 2007 | 38.945 | 20.049 |  | Chang, 2006 | 32.241 | 19.01 |  | Chang, 2006 | 7.962 | 10.34 |  | Chang, 2006 | 1.9537 |  | 45.57% | Bowden, 2002 | 2.567 | 0.38949 | 59.19% | Yamamoto, 2007 |  |  |  |  | 28.66 |  | 39.72% | Ishii, 2011 | 30.25 | 5.28 | Li, 1993
426.37 | 88.415 |  | LMFr, Aliyu, 2017 | [12 empty] | 131.695 | 52.519 |  | Vasconcelos, 2007 | 38.946 |  | 21.69% | Chang, 2006 | 32.82 | 11.03 | 25% | Han 2009 Table 1 | 8.004 | 1.1236 | 29.89% | Horsrud, 2001 | 2.092 |  | 48.13% | Bowden, 2002 | 2.6626 | 0.28827 | 61.86% | Yamamoto, 2007 |  |  |  |  | 31.34 |  | 33.97% | Ishii, 2011 | 30.94 | 9.63 | Li, 1993
430.74 | 66.573 |  | SDFr, Aliyu, 2017 | [12 empty] | 132.0897 | 61.5862 | 1.2% | D'Andrea, 1965 | 42.316 |  | 14.11% | Chang, 2006 | 33.431 | 27.21 |  | Chang, 2006 | 8.093 |  | 27.98% | Chang, 2006 | 2.1215 |  | 44.08% | Bowden, 2002 | 4.8948 | 0.67858 | 54.05% | Yamamoto, 2007 |  |  |  |  | 31.364 |  | 34.4% | Ishii, 2011 | 31.18 | 5.69 | Li, 1993
444.7 | 74.806 |  | SDFr, Aliyu, 2017 | [12 empty] | 132.131 | 53.515 |  | Vasconcelos, 2007 | 42.693 | 27.298 |  | Chang, 2006 | 33.554 | 12.37 |  | Chang, 2006 | 8.221 |  | 34.03% | Chang, 2006 | 2.1336 |  | 43% | Bowden, 2002 | 5.0383 | 0.36283 | 58.88% | Yamamoto, 2007 |  |  |  |  | 20.3849 | 1.4671 | 38.1% | <-Means | 31.75 | 5.04 | Li, 1993
446.4 | 72.432 |  | SDFr, Aliyu, 2017 | [12 empty] | 133.2 |  |  | Kahraman 2012 | 42.798 | 30.758 |  | Chang, 2006 | 33.883 | 8.6653 |  | Malkowski, 2018 | 8.223 | 1.0114 | 40.78% | Horsrud, 2001 | 2.1426 |  | 43.01% | Bowden, 2002 | 1.09 |  | 61% | Zhang, 2013 |  |  |  |  | 31 | 3 | 29 | <-Counts | 32.02 | 6.66 | Li, 1993
448.44 | 88.666 |  | SESUK, Aliyu, 2017 | [12 empty] | 133.511 |  |  | Vasconcelos, 2007 | 44.36 | 43.943 |  | Chang, 2006 | 34.089 | 10.73 |  | Chang, 2006 | 8.27 | 2.83 | 27.27% | Han 2009 Table 1 | 2.1863 |  | 40.4% | Bowden, 2002 | 1.36 |  | 62% | Zhang, 2013 |  |  |  |  | 5.259 | 0.63321 | 4.606% | <-Std.Dev. | 32.26 | 8.49 | Li, 1993
478.89 | 105.33 |  | SDFr, Aliyu, 2017 | [12 empty] | 133.7931 | 70.3448 | 1.2% | D'Andrea, 1965 | 46.026 | 49.525 |  | Chang, 2006 | 34.698 | 6.6119 |  | Malkowski, 2018 | 8.559 |  | 37.05% | Chang, 2006 | 2.2094 |  | 41.88% | Bowden, 2002 | 2.11 |  | 60.6% | Zhang, 2013 |  |  |  |  | 1.8513 | 0.71653 | 1.676% | 95% conf. interval for Mean | 22.8898 | 5.2549 | <-Means
480.45 | 92.483 |  | LMFr, Aliyu, 2017 | [12 empty] | 135.4 |  | 0.48% | Ludovico-Marques, 2012 | 46.13 | 42.048 |  | Chang, 2006 | 34.699 | 6.0236 |  | Malkowski, 2018 | 8.57 |  | 28.89% | Chang, 2006 | 2.2156 |  | 39.65% | Bowden, 2002 | 3.9381 | 0.42979 | 56.5% | <-Means | [8 empty] | 34 | 34 | <-Counts
493.39 | 105.612 |  | SESUK, Aliyu, 2017 | [12 empty] | 135.9 |  | 0.49% | Ludovico-Marques, 2012 | 46.1948 | 43.4369 |  | Brandon, 1974 | 34.701 | 4.7662 |  | Malkowski, 2018 | 8.704 |  | 30.9% | Hosrund, 2002 | 2.2852 |  | 40.79% | Bowden, 2002 | 35 | 4 | 35 | <-Counts | [8 empty] | 7.0038 | 1.5523 | <-Std.Dev.
519.29 | 76.543 |  | LMFr, Aliyu, 2017 | [12 empty] | 135.931 | 30.3448 | 4.7% | D'Andrea, 1965 | 46.442 | 29.09 |  | Chang, 2006 | 34.966 | 8.5269 |  | Malkowski, 2018 | 8.774 |  | 29.63% | Hosrund, 2003 | 2.2972 |  | 43% | Bowden, 2002 | 1.9704 | 0.1713 | 7.738% | <-Std.Dev. | [8 empty] | 2.3542 | 0.52178 | 95% conf. interval for Mean
521.49 | 97.944 |  | SDFr, Aliyu, 2017 | [12 empty] | 136.2 |  | 0.45% | Ludovico-Marques, 2012 | 46.963 | 8.328 |  | Chang, 2006 | 36.513 | 4.691 |  | Wong | 8.896 |  | 40.38% | Hosrund, 2004 | 2.3256 |  | 42.6% | Bowden, 2002 | 0.65279 | 0.16787 | 2.563% | 95% conf. interval for Mean
521.57 | 68.577 |  | SDFr, Aliyu, 2017 | [12 empty] | 136.447 | 70.3264 | 0.29% | Stowe, 1969 | 48.421 | 16.107 |  | Chang, 2006 | 37.025 | 7.8002 |  | Malkowski, 2018 | 9 | 0.68 |  | Farrokhrouz, 2014 | 2.3869 |  | 46.7% | Bowden, 2002
525.51 | 80.521 |  | SESUK, Aliyu, 2017 | [12 empty] | 137.1 | 44 | 0.44% | Ludovico-Marques, 2012 | 49.914 |  | 12.6% | Chang, 2006 | 37.082 | 6.331 |  | Wong | 9.047 |  | 30.2% | Chang, 2006 | 2.4115 |  | 41.13% | Bowden, 2002
532.53 | 103.162 |  | SDFr, Aliyu, 2017 | [12 empty] | 140.92 | 51.041 |  | Vasconcelos, 2007 | 50.191 | 13.101 |  | Chang, 2006 | 37.3 | 7.19 |  | Han 2009 Table 2 | 9.194 | 0.639 |  | Chang, 2006 | 2.4144 |  | 43.35% | Bowden, 2002
537 | 88.43 |  | LMFr, Aliyu, 2017 | [12 empty] | 141.429 |  |  | Vasconcelos, 2007 | 50.399 | 11.686 |  | Chang, 2006 | 37.396 | 9.931 |  | Wong | 9.5 | 0.9 |  | Farrokhrouz, 2014 | 2.477 |  | 43.74% | Bowden, 2002
543.89 | 65.171 |  | SDFr, Aliyu, 2017 | [12 empty] | 141.937 |  |  | Vasconcelos, 2007 | 50.399 | 25.781 |  | Chang, 2006 | 37.454 | 10.3151 |  | Malkowski, 2018 | 9.5 | 1.1 |  | Farrokhrouz, 2014 | 2.5022 |  | 44.48% | Bowden, 2002
550.33 | 71.857 |  | SESUK, Aliyu, 2017 | [12 empty] | 142.01 |  |  | Vasconcelos, 2007 | 50.6 | 25.7 |  | Han 2009 Table 1 | 37.786 | 5.9199 |  | Malkowski, 2018 | 10.4 | 1.66 |  | Farrokhrouz, 2014 | 2.5842 |  | 41.13% | Bowden, 2002
557.65 | 98.766 |  | SESUK, Aliyu, 2017 | [12 empty] | 142.155 |  |  | Vasconcelos, 2007 | 50.607 | 28.433 |  | Chang, 2006 | 38.203 | 7.851 |  | Wong | 10.407 |  | 34.54% | Chang, 2006 | 2.5902 |  | 42.26% | Bowden, 2002
558.26 | 101.425 |  | SDFr, Aliyu, 2017 | [12 empty] | 142.228 |  |  | Vasconcelos, 2007 | 51.545 | 29.115 |  | Chang, 2006 | 38.9 | 10.52 |  | Rahn, 1996 | 10.482 |  | 29.97% | Chang, 2006 | 2.6588 |  | 43.72% | Bowden, 2002
559.58 | 86.835 |  | SDFr, Aliyu, 2017 | [12 empty] | 143.172 |  |  | Vasconcelos, 2007 | 51.7106 | 27.579 | 29.65% | Deere, 1966, Table 4.2 | 39.512 | 9.7845 |  | Malkowski, 2018 | 10.76 |  | 26.54% | Chang, 2006 | 2.6608 |  | 46.27% | Bowden, 2002
561.61 | 89.749 |  | SDFr, Aliyu, 2017 | [12 empty] | 143.68 |  |  | Vasconcelos, 2007 | 52.177 |  | 21.82% | Chang, 2006 | 39.905 | 12.172 |  | Chang, 2006 | 10.963 |  | 27.9% | Chang, 2006 | 2.685 |  | 47.39% | Bowden, 2002
583.19 | 80.517 |  | SESUK, Aliyu, 2017 | [12 empty] | 144 |  |  | BCGeolSurv 2013 | 52.69 | 26.942 |  | Chang, 2006 | 40.1 |  |  | Yasar, 2014 | 11 | 1.9 |  | Farrokhrouz, 2014 | 2.688 | 0.9095 |  | Lake, 1975
592.89 | 102.629 |  | SDFr, Aliyu, 2017 | [12 empty] | 144 |  |  | BCGeolSurv 2013 | 52.9655 | 30.2069 | 24.42% | D'Andrea, 1965 | 40.8621 | 6.8966 | 28.48% | D'Andrea, 1966 | 11.011 | 1.573 |  | Chang, 2006 | 2.7154 |  | 42.98% | Bowden, 2002
607.65 | 78.393 |  | SDFr, Aliyu, 2017 | [12 empty] | 144.77 | 64.19 |  | Vasconcelos, 2007 | 53.1 | 26.96 |  | Rahn, 1996 | 41.196 | 6.4738 |  | Malkowski, 2018 | 11.202 | 6.828 |  | Chang, 2006 | 2.7355 |  | 45.58% | Bowden, 2002
624.36 | 133.454 |  | LMFr, Aliyu, 2017 | [12 empty] | 144.7896 | 55.8474 | 1.775% | Brandon, 1974 | 54.426 |  | 11.3% | Chang, 2006 | 41.409 | 8.4926 |  | Malkowski, 2018 | 11.85 |  | 28.55% | Chang, 2006 | 2.7437 |  | 42.63% | Bowden, 2002
632.09 | 65.08 |  | SESUK, Aliyu, 2017 | [12 empty] | 146.63 |  | 1.25% | Anikoh, 2014 | 54.564 | 13.201 |  | Chang, 2006 | 42.423 | 15.173 |  | Chang, 2006 | 12 | 2.15 |  | Farrokhrouz, 2014 | 2.7911 |  | 45.2% | Bowden, 2002
643.46 | 89.302 |  | SESUK, Aliyu, 2017 | [12 empty] | 147.022 | 59.913 |  | Vasconcelos, 2007 | 54.668 | 29.114 |  | Chang, 2006 | 42.654 | 9.081 |  | Malkowski, 2018 | 12.118 |  | 32.55% | Chang, 2006 | 2.8314 |  | 47.04% | Bowden, 2002
670.15 | 100.519 |  | SDFr, Aliyu, 2017 | [12 empty] | 148.62 |  |  | Vasconcelos, 2007 | 54.7793 | 31.8621 |  | D'Andrea, 1965 | 43.134 | 13.7531 |  | Malkowski, 2018 | 12.256 |  | 31.57% | Chang, 2006 | 2.8376 |  | 44.83% | Bowden, 2002
672.13 | 73.283 |  | LMFr, Aliyu, 2017 | [12 empty] | 148.91 |  | 1.17% | Anikoh, 2014 | 54.915 |  |  | Chang, 2006 | 44.783 | 3.013 |  | Chang, 2006 | 12.269 | 1.637 | 31.11% | Horsrud, 2001 | 2.9729 |  | 45.18% | Bowden, 2002
678.84 | 98.371 |  | LMFr, Aliyu, 2017 | [12 empty] | 149.419 | 63.577 |  | Vasconcelos, 2007 | 55.293 | 19.314 |  | Chang, 2006 | 44.983 | 8.5966 |  | Malkowski, 2018 | 12.416 |  | 14.51% | Chang, 2006 | 3.0479 |  | 41.13% | Bowden, 2002
678.86 | 101.372 |  | LMFr, Aliyu, 2017 | [12 empty] | 150.073 | 67.364 |  | Vasconcelos, 2007 | 55.502 | 31.691 |  | Chang, 2006 | 45.134 | 15.7143 |  | Malkowski, 2018 | 12.612 |  | 21.03% | Chang, 2006 | 3.1125 |  | 40.76% | Bowden, 2002
687.77 | 94.005 |  | LMFr, Aliyu, 2017 | [12 empty] | 150.145 |  |  | Vasconcelos, 2007 | 57.064 | 76.651 |  | Chang, 2006 | 45.692 | 10.774 |  | Chang, 2006 | 12.655 |  | 39.53% | Chang, 2006 | 3.1204 |  | 44.45% | Bowden, 2002
705.77 | 93.066 |  | SESUK, Aliyu, 2017 | [12 empty] | 152.324 |  |  | Vasconcelos, 2007 | 59.563 | 55.08 |  | Chang, 2006 | 45.999 | 13.734 |  | Jizba, 1991 | 12.808 |  | 27.5% | Chang, 2006 | 3.168 | 0.98126 |  | Lake, 1975
707.81 | 97.273 |  | SESUK, Aliyu, 2017 | [12 empty] | 152.397 | 58.682 |  | Vasconcelos, 2007 | 60.916 | 86.198 |  | Chang, 2006 | 46.013 | 7.7892 |  | Malkowski, 2018 | 12.841 | 1.9161 | 14.62% | Horsrud, 2001 | 3.168 |  | 40.41% | Bowden, 2002
709.66 | 84.374 |  | LMFr, Aliyu, 2017 | [12 empty] | 152.615 | 60.236 |  | Vasconcelos, 2007 | 62.411 |  | 1.221% | Chang, 2006 | 46.053 | 16.718 |  | Malkowski, 2018 | 12.929 | 2.0175 | 34.34% | Horsrud, 2001 | 3.1781 |  | 43.32% | Bowden, 2002
766.67 | 63.945 |  | LMFr, Aliyu, 2017 | [12 empty] | 152.906 |  |  | Vasconcelos, 2007 | 62.582 | 64.576 |  | Chang, 2006 | 46.1948 | 3.1716 | 33.33% | Brandon, 1974 | 13.077 |  | 30.73% | Hosrund, 2005 | 3.2346 |  | 42.62% | Bowden, 2002
773.05 | 80.981 |  | LMFr, Aliyu, 2017 | [12 empty] | 153.6839 | 71.0159 |  | Stowe, 1969 | 62.999 | 21.459 |  | Chang, 2006 | 46.1948 | 14.479 |  | Deere, 1966, Table 4.2 | 13.152 | 1.671 |  | Chang, 2006 | 3.2485 |  | 47.45% | Bowden, 2002
784.9 | 57.343 |  | SESUK, Aliyu, 2017 | [12 empty] | 153.9 |  |  | BCGeolSurv 2013 | 63.728 | 63.819 |  | Chang, 2006 | 46.502 | 6.4395 |  | Malkowski, 2018 | 13.352 |  | 30.02% | Chang, 2006 | 3.2682 |  | 37.08% | Bowden, 2002
793.71 | 80.291 |  | LMFr, Aliyu, 2017 | [12 empty] | 154.4423 | 81.358 |  | Brandon, 1974 | 63.8 | 63.8 |  | Rahn, 1996 | 47.15 | 7.9507 |  | Malkowski, 2018 | 13.414 |  | 34.07% | Hosrund, 2006 | 3.2884 |  | 39.63% | Bowden, 2002
798.29 | 80.414 |  | LMFr, Aliyu, 2017 | [12 empty] | 155.521 | 57.794 |  | Vasconcelos, 2007 | 64.652 |  | 6.907% | Chang, 2006 | 47.309 | 6.854 |  | Chang, 2006 | 13.5 | 1.8 |  | Farrokhrouz, 2014 | 3.3327 |  | 40.03% | Bowden, 2002
814.38 | 83.944 |  | SESUK, Aliyu, 2017 | [12 empty] | 155.811 |  |  | Vasconcelos, 2007 | 66.123 | 13.022 |  | Chang, 2006 | 47.467 | 13.1996 |  | Malkowski, 2018 | 13.687 |  | 34.6% | Chang, 2006 | 3.3496 |  | 47.04% | Bowden, 2002
843.17 | 75.517 |  | SESUK, Aliyu, 2017 | [12 empty] | 156.465 |  |  | Vasconcelos, 2007 | 66.927 |  | 0.418% | Chang, 2006 | 47.622 | 17.8947 |  | Malkowski, 2018 | 13.715 |  | 14.16% | Hosrund, 2007 | 3.363 |  | 38.95% | Bowden, 2002
944.98 | 70.084 |  | SDFr, Aliyu, 2017 | [12 empty] | 156.901 |  |  | Vasconcelos, 2007 | 67.06 | 90.087 |  | Chang, 2006 | 47.682 | 14.0994 |  | Malkowski, 2018 | 14 | 1.56 |  | Farrokhrouz, 2014 | 3.4012 |  | 44.82% | Bowden, 2002
534.1158 | 83.7193 | 1.392% | <-Means | [12 empty] | 158.499 |  |  | Vasconcelos, 2007 | 68.31 | 39.089 |  | Chang, 2006 | 48.117 | 13.015 |  | Malkowski, 2018 | 14.5 | 1.98 |  | Farrokhrouz, 2014 | 3.4579 |  | 44.06% | Bowden, 2002
60 | 60 | 7 | <-Counts | [12 empty] | 159.1 |  |  | BCGeolSurv 2013 | 68.726 | 43.156 |  | Chang, 2006 | 48.987 | 10.7079 |  | Malkowski, 2018 | 14.861 | 4.4465 |  | Malkowski, 2018 | 3.5103 |  | 44.82% | Bowden, 2002
168.0676 | 14.2747 | 0.31% | <-Std.Dev. | [12 empty] | 161.041 | 57.894 |  | Vasconcelos, 2007 | 68.83 | 8.299 |  | Chang, 2006 | 49.15 | 9.8658 |  | Malkowski, 2018 | 15.253 | 2.383 |  | Chang, 2006 | 3.6045 |  | 40.38% | Bowden, 2002
42.5262 | 3.6119 | 0.2296% | 95% conf. interval for Mean | [12 empty] | 161.332 | 59.077 |  | Vasconcelos, 2007 | 69.663 | 68.541 |  | Chang, 2006 | 50.278 | 26.815 |  | Chang, 2006 | 15.269 |  | 26.57% | Chang, 2006 | 3.6661 |  | 37.85% | Bowden, 2002
[16 empty] | 163.366 | 57.813 |  | Vasconcelos, 2007 | 70.705 | 21.307 |  | Chang, 2006 | 50.505 | 9.4852 |  | Malkowski, 2018 | 15.608 | 3.9572 |  | Malkowski, 2018 | 3.676 |  | 44.1% | Bowden, 2002
[16 empty] | 164.019 |  |  | Vasconcelos, 2007 | 71.434 | 8.803 |  | Chang, 2006 | 50.719 | 10.9041 |  | Malkowski, 2018 | 15.644 | 1.909 |  | Malkowski, 2018 | 3.6894 |  | 39.29% | Bowden, 2002
[16 empty] | 165.4739 | 53.0895 | 0.5556% | Deere, 1966, Table 4.2 | 71.441 |  |  | Chang, 2006 | 50.834 | 6.8089 |  | Malkowski, 2018 | 16.435 |  | 23.54% | Chang, 2006 | 3.6973 |  | 42.96% | Bowden, 2002
[16 empty] | 166.634 | 60.126 |  | Vasconcelos, 2007 | 73.681 |  | 4.992% | Chang, 2006 | 50.885 | 8.7008 |  | Malkowski, 2018 | 16.854 | 10.046 |  | Chang, 2006 | 3.7053 |  | 43.37% | Bowden, 2002
[16 empty] | 167.37 |  | 2% | Anikoh, 2014 | 74 | 71 |  | Palmstrom, 2001 | 51.203 | 12.9114 |  | Malkowski, 2018 | 16.975 |  | 28.57% | Chang, 2006 | 3.7083 |  | 42.28% | Bowden, 2002
[16 empty] | 174.7 | 63.9 |  | Ljunggren, 1985 | 74.38 |  | 3% | Anikoh, 2014 | 51.534 | 9.2199 |  | Malkowski, 2018 | 17.171 | 2.8077 |  | Malkowski, 2018 | 3.7389 |  | 41.1% | Bowden, 2002
[16 empty] | 184.69 |  | 1.33% | Anikoh, 2014 | 74.413 |  |  | Chang, 2006 | 52.18 | 11.5387 |  | Malkowski, 2018 | 17.5 | 1.76 |  | Farrokhrouz, 2014 | 3.7634 |  | 42.09% | Bowden, 2002
[16 empty] | 186.3448 | 53.3793 | 0.5% | D'Andrea, 1965 | 74.422 |  |  | Chang, 2006 | 52.237 | 10.0275 |  | Malkowski, 2018 | 17.95 | 3.6154 |  | Malkowski, 2018 | 3.7645 |  | 41.7% | Bowden, 2002
[16 empty] | 187.9 |  |  | BCGeolSurv 2013 | 74.557 | 91.753 |  | Chang, 2006 | 52.554 | 14.6649 |  | Malkowski, 2018 | 18.5 | 2.45 |  | Farrokhrouz, 2014 | 3.8468 |  | 41.52% | Bowden, 2002
[16 empty] | 192.9 | 52.6 |  | Ljunggren, 1985 | 74.766 | 33.986 |  | Chang, 2006 | 53.09 | 8.8 |  | Han 2009 Table 1 | 18.514 | 2.039 |  | Chang, 2006 | 3.8521 |  | 36.34% | Bowden, 2002
[16 empty] | 193 | 19.1 | 2.367% | Han 2009 Table 2 | 74.766 | 33.279 |  | Chang, 2006 | 54.053 | 17.856 |  | Chang, 2006 | 19.3 | 1.6 |  | Farrokhrouz, 2014 | 3.9113 |  | 44.48% | Bowden, 2002
[16 empty] | 193 | 39 |  | Rahn, 1996 | 75.042 |  | 10.99% | Chang, 2006 | 54.504 | 14.3882 |  | Malkowski, 2018 | 19.442 | 5.6405 |  | Malkowski, 2018 | 3.9226 |  | 43.69% | Bowden, 2002
[16 empty] | 195.8621 | 61.7931 | 0.5% | D'Andrea, 1965 | 75.182 | 22.089 |  | Chang, 2006 | 54.668 | 13.3153 |  | Malkowski, 2018 | 19.474 | 7.2335 |  | Malkowski, 2018 | 3.9892 |  | 42.62% | Bowden, 2002
[16 empty] | 196.5002 | 60.6738 | 2.959% | Deere, 1966, Table 4.2 | 75.39 | 14.991 |  | Chang, 2006 | 54.775 | 7.616 |  | Chang, 2006 | 19.5 | 3.25 |  | Farrokhrouz, 2014 | 4.0207 |  | 41.09% | Bowden, 2002
[16 empty] | 197 |  | 1% | Anikoh, 2014 | 75.495 | 18.679 |  | Chang, 2006 | 55.04 | 6.497 |  | Wong | 19.852 | 2.8869 |  | Malkowski, 2018 | 4.032 | 1.4686 |  | Lake, 1975
[16 empty] | 201.3 | 69.3 |  | Ljunggren, 1985 | 76.415 |  | 1.519% | Chang, 2006 | 55.05 | 11.5734 |  | Malkowski, 2018 | 20 | 1.9 |  | Farrokhrouz, 2014 | 4.1175 |  | 42.24% | Bowden, 2002
[16 empty] | 205.3 | 67.7 |  | Ljunggren, 1985 | 76.432 | 47.701 |  | Chang, 2006 | 55.069 | 9.337 |  | Chang, 2006 | 20.416 |  | 10.38% | Chang, 2006 | 4.1509 |  | 40.04% | Bowden, 2002
[16 empty] | 208.5034 | 75.3793 | 2.9% | D'Andrea, 1965 | 76.64 | 77.557 |  | Chang, 2006 | 55.15 | 6.7 |  | Han 2009 Table 1 | 20.528 | 5.2649 |  | Malkowski, 2018 | 4.154 |  | 38.91% | Bowden, 2002
[16 empty] | 209.3862 | 64.1379 | 2.9% | D'Andrea, 1965 | 79.076 |  | 3.9% | Chang, 2006 | 55.158 | 4.8263 |  | Chang, 2006 | 22.361 | 4.8663 |  | Malkowski, 2018 | 4.182 |  | 45.18% | Bowden, 2002
[16 empty] | 213.7 | 65.3 |  | Ljunggren, 1985 | 79.243 | 44.846 |  | Chang, 2006 | 55.351 | 9.817 |  | Wong | 22.383 | 2.4193 | 16.61% | Horsrud, 2001 | 4.2255 |  | 42.63% | Bowden, 2002
[16 empty] | 216.6552 | 64.3448 | 0.5% | D'Andrea, 1965 | 79.5 |  |  | Kahraman 2012 | 55.882 | 34.457 |  | Chang, 2006 | 22.799 |  | 16.59% | Chang, 2006 | 4.2296 |  | 41.15% | Bowden, 2002
[16 empty] | 217.9 | 66.8 |  | Ljunggren, 1985 | 80.065 |  | 3.377% | Chang, 2006 | 55.9 | 11.2 |  | Han 2009 Table 2 | 23 | 4.63 |  | Farrokhrouz, 2014 | 4.2397 |  | 44.06% | Bowden, 2002
[16 empty] | 224.4897 | 81.0345 | 0.5% | D'Andrea, 1965 | 80.076 | 77.077 |  | Chang, 2006 | 56.193 | 11.137 |  | Chang, 2006 | 23.278 |  | 16.18% | Hosrund, 2008 | 4.2962 |  | 43.34% | Bowden, 2002
[16 empty] | 226 | 70.6 |  | Rahn, 1996 | 80.389 | 49.721 |  | Chang, 2006 | 56.342 | 16.4647 |  | Malkowski, 2018 | 23.42 | 10.955 |  | Chang, 2006 | 4.3087 |  | 38.87% | Bowden, 2002
[16 empty] | 226.15 | 27.37 | 0.5917% | Han 2009 Table 1 | 80.493 | 67.503 |  | Chang, 2006 | 56.344 | 14.8382 |  | Malkowski, 2018 | 23.5 | 2.53 |  | Farrokhrouz, 2014 | 4.32 | 0.65084 |  | Lake, 1975
[16 empty] | 234.4213 | 71.7053 | 2.959% | Deere, 1966, Table 4.2 | 80.701 | 21.507 |  | Chang, 2006 | 57.064 | 15.177 |  | Chang, 2006 | 23.921 | 12.919 |  | Chang, 2006 | 4.3248 |  | 36.35% | Bowden, 2002
[16 empty] | 244.07 | 44.2 | 0.5917% | Han 2009 Table 1 | 81.3517 | 45.4483 |  | D'Andrea, 1965 | 57.435 | 24.417 |  | Chang, 2006 | 24.5 | 2.9 |  | Farrokhrouz, 2014 | 4.3287 |  | 41.48% | Bowden, 2002
[16 empty] | 251 | 54.6 | 2.959% | Han 2009 Table 2 | 82.12 |  |  | Yasar, 2014 | 57.807 | 14.3076 |  | Malkowski, 2018 | 24.584 |  | 10.3% | Chang, 2006 | 4.3536 |  | 45.59% | Bowden, 2002
[16 empty] | 251 | 25.4 | 0.33% | Rahn, 1996 | 82.575 | 46.892 |  | Chang, 2006 | 58.464 | 17.018 |  | Chang, 2006 | 25.006 | 7.4033 |  | Malkowski, 2018 | 4.3773 |  | 37.07% | Bowden, 2002
[16 empty] | 281 |  | 2.367% | Westerly Granite, Scholz, 1968 | 82.888 | 23.502 |  | Chang, 2006 | 58.731 | 12.2081 |  | Malkowski, 2018 | 25.952 | 11.909 |  | Malkowski, 2018 | 4.3792 |  | 39.68% | Bowden, 2002
[16 empty] | 154.9314 | 55.5386 | 1.309% | <-Means | 83.98 |  |  | Yasar, 2014 | 59.331 | 8.9435 |  | Malkowski, 2018 | 26 | 3.1 |  | Farrokhrouz, 2014 | 4.4084 |  | 42.23% | Bowden, 2002
[16 empty] | 105 | 53 | 36 | <-Counts | 84.016 |  |  | Chang, 2006 | 59.453 | 5.858 |  | Chang, 2006 | 26.957 | 3.8265 | 10.15% | Horsrud, 2001 | 4.4195 |  | 41.53% | Bowden, 2002
[16 empty] | 37.5428 | 14.1914 | 1.057% | <-Std.Dev. | 84.554 | 39.996 |  | Chang, 2006 | 59.865 | 14.0424 |  | Malkowski, 2018 | 27.11 | 8.1425 |  | Malkowski, 2018 | 4.444 |  | 35.97% | Bowden, 2002
[16 empty] | 7.1809 | 3.8206 | 0.3453% | 95% conf. interval for Mean | 84.97 | 83.997 |  | Chang, 2006 | 60.173 | 22.058 |  | Chang, 2006 | 27.3 | 4.7 |  | Farrokhrouz, 2014 | 4.4599 |  | 43.33% | Bowden, 2002
[20 empty] | 86 | 38 |  | Palmstrom, 2001 | 60.408 | 13.1887 |  | Malkowski, 2018 | 27.5 | 3.9 |  | Farrokhrouz, 2014 | 4.4943 |  | 40.77% | Bowden, 2002
[20 empty] | 86.22 | 30.018 |  | Chang, 2006 | 61.157 | 19.0144 |  | Malkowski, 2018 | 27.581 | 12.068 |  | Malkowski, 2018 | 4.5196 |  | 34.93% | Bowden, 2002
[20 empty] | 86.663 |  |  | Chang, 2006 | 61.215 | 16.1766 |  | Malkowski, 2018 | 27.797 |  | 9.896% | Hosrund, 2009 | 4.545 |  | 35.62% | Bowden, 2002
[20 empty] | 86.845 | 44.012 |  | Chang, 2006 | 61.602 | 11.5738 |  | Malkowski, 2018 | 27.995 | 5.4685 |  | Malkowski, 2018 | 4.5579 |  | 44.07% | Bowden, 2002
[20 empty] | 86.9 | 43.9 |  | Han 2009 Table 1 | 61.652 | 4.819 |  | Chang, 2006 | 28.597 | 13.9567 |  | Malkowski, 2018 | 4.6054 |  | 40.05% | Bowden, 2002
[20 empty] | 86.9 | 43.9 | 20.33% | Han 2009 Table 1 | 64.401 | 22.0139 |  | Malkowski, 2018 | 29 | 3 |  | Farrokhrouz, 2014 | 4.608 | 0.7009 |  | Lake, 1975
[20 empty] | 87.053 | 22.92 |  | Chang, 2006 | 64.425 | 5.819 |  | Jizba, 1991 | 29.759 | 6.0485 |  | Malkowski, 2018 | 4.6203 |  | 44.49% | Bowden, 2002
[20 empty] | 88.094 | 36.156 |  | Chang, 2006 | 65.271 | 7.5 |  | Chang, 2006 | 30.635 | 12.7957 |  | Malkowski, 2018 | 4.6488 |  | 40.79% | Bowden, 2002
[20 empty] | 88.199 | 36.712 |  | Chang, 2006 | 66.383 | 8.14 |  | Chang, 2006 | 31.5 | 3.72 |  | Farrokhrouz, 2014 | 4.7206 |  | 37.84% | Bowden, 2002
[20 empty] | 88.634 |  |  | Chang, 2006 | 66.412 | 17.1574 |  | Malkowski, 2018 | 32 | 2.95 |  | Farrokhrouz, 2014 | 4.8237 |  | 40.01% | Bowden, 2002
[20 empty] | 89.17 |  |  | Yasar, 2014 | 66.474 | 11.7932 |  | Malkowski, 2018 | 32.5 | 6.16 |  | Farrokhrouz, 2014 | 4.8265 |  | 42.25% | Bowden, 2002
[20 empty] | 89.448 | 19.308 |  | Chang, 2006 | 66.9 | 6.9 |  | Han 2009 Table 2 | 32.536 | 12.0672 |  | Malkowski, 2018 | 4.9168 |  | 35.95% | Bowden, 2002
[20 empty] | 89.448 | 41.94 |  | Chang, 2006 | 66.907 | 12.2085 |  | Malkowski, 2018 | 32.576 | 6.4918 |  | Malkowski, 2018 | 4.9254 |  | 42.66% | Bowden, 2002
[20 empty] | 89.76 | 37.09 |  | Chang, 2006 | 66.923 | 6.9 |  | Chang, 2006 | 33.483 | 7.494 |  | Chang, 2006 | 4.984 |  | 44.49% | Bowden, 2002
[20 empty] | 89.865 | 11.099 |  | Chang, 2006 | 66.973 | 11.82 |  | Chang, 2006 | 33.62 | 14.3086 |  | Malkowski, 2018 | 4.9941 |  | 44.1% | Bowden, 2002
[20 empty] | 90 | 51 |  | Rahn, 1996 | 67.543 | 13.5 |  | Chang, 2006 | 33.7 | 3.45 |  | Farrokhrouz, 2014 | 5.1189 |  | 31.94% | Bowden, 2002
[20 empty] | 90 | 51 |  | Rahn, 1996 | 68.147 | 15.6809 |  | Malkowski, 2018 | 33.789 | 5.405 |  | Chang, 2006 | 5.2075 |  | 36.01% | Bowden, 2002
[20 empty] | 90.31 |  | 1.986% | Chang, 2006 | 69.818 | 20.3646 |  | Malkowski, 2018 | 33.856 | 38.722 |  | Chang, 2006 | 5.2158 |  | 33.04% | Bowden, 2002
[20 empty] | 90.489 | 54.19 |  | Chang, 2006 | 70.594 | 14.701 |  | Chang, 2006 | 34 | 4.62 |  | Farrokhrouz, 2014 | 5.2177 |  | 35.62% | Bowden, 2002
[20 empty] | 90.594 | 82.43 |  | Chang, 2006 | 71.128 | 12.861 |  | Chang, 2006 | 35.401 | 12.457 |  | Chang, 2006 | 5.2994 |  | 38.92% | Bowden, 2002
[20 empty] | 90.698 | 33.402 |  | Chang, 2006 | 71.71 | 6 | 16% | Han 2009 Table 1 | 35.896 | 12.6242 |  | Malkowski, 2018 | 5.3729 |  | 41.91% | Bowden, 2002
[20 empty] | 90.698 | 51.084 |  | Chang, 2006 | 72.179 | 7.662 |  | Wong | 35.939 |  | 1.822% | Chang, 2006 | 5.3741 |  | 41.5% | Bowden, 2002
[20 empty] | 90.906 | 23.93 |  | Chang, 2006 | 72.471 | 9.142 |  | Chang, 2006 | 36.04 | 15.966 |  | Chang, 2006 | 5.4236 |  | 40.05% | Bowden, 2002
[20 empty] | 91.218 | 30.119 |  | Chang, 2006 | 72.985 | 5.422 |  | Wong | 36.394 | 30.983 |  | Chang, 2006 | 5.4328 |  | 33.47% | Bowden, 2002
[20 empty] | 91.648 |  | 4.404% | Chang, 2006 | 73.118 | 18.262 |  | Chang, 2006 | 37.762 | 13.1701 |  | Malkowski, 2018 | 5.4379 |  | 38.19% | Bowden, 2002
[20 empty] | 91.931 | 39.5172 | 11.05% | D'Andrea, 1965 | 73.68 | 19.182 |  | Chang, 2006 | 37.98 | 6.167 |  | Chang, 2006 | 5.4417 |  | 43.34% | Bowden, 2002
[20 empty] | 92.3896 | 44.1264 |  | Deere, 1966, Table 4.2 | 73.7738 | 9.6526 | 12.12% | Brandon, 1974 | 38 | 3.75 |  | Farrokhrouz, 2014 | 5.4916 |  | 31.93% | Bowden, 2002
[20 empty] | 92.3896 | 44.1264 | 20.77% | Deere, 1966, Table 4.2 | 73.781 | 13.9969 |  | Malkowski, 2018 | 38 | 3.95 |  | Farrokhrouz, 2014 | 5.5015 |  | 34.92% | Bowden, 2002
[20 empty] | 95.8 | 30.699 |  | Chang, 2006 | 74.263 | 17.527 |  | Malkowski, 2018 | 38.241 | 9.0965 |  | Malkowski, 2018 | 5.5157 |  | 36.36% | Bowden, 2002
[20 empty] | 96.008 | 46.309 |  | Chang, 2006 | 74.726 | 13.542 |  | Chang, 2006 | 39 | 3.85 |  | Farrokhrouz, 2014 | 5.6622 |  | 35.99% | Bowden, 2002
[20 empty] | 96.217 | 32.088 |  | Chang, 2006 | 74.882 | 1.942 |  | Chang, 2006 | 39.494 | 11.7702 |  | Malkowski, 2018 | 5.7276 |  | 41.87% | Bowden, 2002
[20 empty] | 96.5264 | 51.0211 | 1% | Deere, 1966, Table 4.2 | 75.372 | 22.583 |  | Chang, 2006 | 39.5 | 4.17 |  | Farrokhrouz, 2014 | 5.7552 |  | 31.96% | Bowden, 2002
[20 empty] | 96.5264 | 51.0211 | 13.66% | Deere, 1966, Table 4.2 | 75.8422 | 18.9605 |  | Deere, 1966, Table 4.2 | 39.628 | 13.3518 |  | Malkowski, 2018 | 5.76 | 1.043 |  | Lake, 1975
[20 empty] | 96.529 | 50.426 |  | Chang, 2006 | 76.082 | 37.823 |  | Chang, 2006 | 39.629 | 12.3391 |  | Malkowski, 2018 | 5.8187 |  | 35.27% | Bowden, 2002
[20 empty] | 96.607 |  |  | Chang, 2006 | 76.336 | 8.983 |  | Wong | 39.792 | 19.0865 |  | Malkowski, 2018 | 5.9285 |  | 44.83% | Bowden, 2002
[20 empty] | 97.0621 | 55.7931 | 1.163% | D'Andrea, 1965 | 76.81 | 15.7506 |  | Malkowski, 2018 | 40.5 | 3.8 |  | Farrokhrouz, 2014 | 5.9569 |  | 41.14% | Bowden, 2002
[20 empty] | 97.154 | 51.815 |  | Chang, 2006 | 77.175 | 9.983 |  | Wong | 41.639 | 5.159 |  | Malkowski, 2018 | 5.9984 |  | 39.29% | Bowden, 2002
[20 empty] | 97.883 | 53.76 |  | Chang, 2006 | 77.694 | 6.743 |  | Wong | 42.412 | 12.3842 |  | Malkowski, 2018 | 6.1025 |  | 37.83% | Bowden, 2002
[20 empty] | 97.883 | 55.881 |  | Chang, 2006 | 77.745 | 11.583 |  | Wong | 42.424 | 7.199 |  | Chang, 2006 | 6.1391 |  | 31.21% | Bowden, 2002
[20 empty] | 98.82 | 20.721 |  | Chang, 2006 | 78.6 | 10.69 |  | Han 2009 Table 1 | 42.582 | 11.8152 |  | Malkowski, 2018 | 6.2509 |  | 40.04% | Bowden, 2002 | [29 empty] | 3.1125
[20 empty] | 98.908 |  | 1.621% | Chang, 2006 | 78.6001 | 6.8947 | 18.18% | Brandon, 1974 | 42.996 | 5.135 |  | Chang, 2006 | 6.2925 |  | 34.89% | Bowden, 2002 | [29 empty] | 3.0479
[20 empty] | 99.132 | 47.369 |  | Chang, 2006 | 78.601 | 14.264 |  | Chang, 2006 | 43.47 | 6.8314 |  | Malkowski, 2018 | 6.336 | 1.4101 |  | Lake, 1975 | [29 empty] | 2.9729
[20 empty] | 99.9738 | 57.2264 |  | Deere, 1966, Table 4.2 | 79.534 | 50.984 |  | Chang, 2006 | 43.599 | 13.9656 |  | Malkowski, 2018 | 6.445 |  | 35.6% | Bowden, 2002 | [29 empty] | 2.8376
[20 empty] | 101.631 | 52.749 |  | Chang, 2006 | 79.966 | 39.344 |  | Chang, 2006 | 45 | 4.28 |  | Farrokhrouz, 2014 | 6.5066 |  | 33.08% | Bowden, 2002 | [29 empty] | 2.8314
[20 empty] | 102.18 |  | 2.2% | Anikoh, 2014 | 81.136 | 19.024 |  | Chang, 2006 | 45 | 6.8 |  | Farrokhrouz, 2014 | 6.528 | 1.3267 |  | Lake, 1975 | [29 empty] | 2.7911
[20 empty] | 102.36 | 67.247 |  | Chang, 2006 | 81.437 | 21.344 |  | Chang, 2006 | 45.738 | 12.4405 |  | Malkowski, 2018 | 6.7479 |  | 37.83% | Bowden, 2002 | [29 empty] | 2.7437
[20 empty] | 102.777 | 28.323 |  | Chang, 2006 | 81.63 | 15.6355 |  | Malkowski, 2018 | 45.906 | 14.0335 |  | Malkowski, 2018 | 6.9602 |  | 33.42% | Bowden, 2002 | [29 empty] | 2.7355
[20 empty] | 104.026 | 36.709 |  | Chang, 2006 | 82.008 | 23.145 |  | Chang, 2006 | 45.94 | 14.8072 |  | Malkowski, 2018 | 6.9916 |  | 31.94% | Bowden, 2002 | [29 empty] | 2.7154
[20 empty] | 105.5 | 51.71 |  | Han 2009 Table 1 | 82.379 | 21.1843 |  | Malkowski, 2018 | 46 | 3.6 |  | Farrokhrouz, 2014 | 7.1076 |  | 35.98% | Bowden, 2002 | [29 empty] | 2.685
[20 empty] | 105.5 | 51.71 | 9.5% | Han 2009 Table 1 | 82.993 | 11.585 |  | Chang, 2006 | 46 | 6.6 |  | Farrokhrouz, 2014 | 7.3268 |  | 35.62% | Bowden, 2002 | [29 empty] | 2.6608
[20 empty] | 105.683 |  | 9.529% | Chang, 2006 | 83.519 | 35.665 |  | Chang, 2006 | 47 | 4.1 |  | Farrokhrouz, 2014 | 7.348 |  | 34.53% | Bowden, 2002 | [29 empty] | 2.6588
[20 empty] | 105.692 | 51.788 |  | Chang, 2006 | 83.788 | 20.5383 |  | Malkowski, 2018 | 47.262 | 15.888 |  | Malkowski, 2018 | 7.352 |  | 36.36% | Bowden, 2002 | [29 empty] | 2.5902
[20 empty] | 107 | 47 |  | Palmstrom, 2001 | 84.113 | 13.025 |  | Chang, 2006 | 47.298 | 14.3974 |  | Malkowski, 2018 | 7.3733 |  | 31.98% | Bowden, 2002 | [29 empty] | 2.5842
[20 empty] | 107.046 | 60.654 |  | Chang, 2006 | 84.803 | 26.305 |  | Jizba, 1991 | 47.8 | 4.84 |  | Farrokhrouz, 2014 | 7.5 | 0.75 | 40% | Risnes, 1999 | [29 empty] | 2.5022
[20 empty] | 107.09 |  | 5.421% | Chang, 2006 | 85 | 26.3 | 9.39% | Jizba, 1991 | 48.054 | 6.757 |  | Chang, 2006 | 7.7712 |  | 32.74% | Bowden, 2002 | [29 empty] | 2.477
[20 empty] | 107.3034 | 53.6552 | 6.395% | D'Andrea, 1965 | 85.738 | 9.906 |  | Chang, 2006 | 48.186 | 8.4805 |  | Malkowski, 2018 | 7.8692 |  | 33.47% | Bowden, 2002 | [29 empty] | 2.4144
[20 empty] | 109.025 | 24.129 |  | Chang, 2006 | 85.968 | 5.466 |  | Chang, 2006 | 48.315 | 15.6488 |  | Malkowski, 2018 | 7.9885 |  | 33.05% | Bowden, 2002 | [29 empty] | 2.4115
[20 empty] | 109.129 | 37.744 |  | Chang, 2006 | 86.081 | 16.346 |  | Chang, 2006 | 48.5 | 4.9 |  | Farrokhrouz, 2014 | 8.2037 |  | 30.86% | Bowden, 2002 | [29 empty] | 2.3869
[20 empty] | 110 | 49 |  | Palmstrom, 2001 | 86.369 | 17.506 |  | Chang, 2006 | 48.559 | 7.371 |  | Chang, 2006 | 8.3299 |  | 34.53% | Bowden, 2002 | [29 empty] | 2.3256
[20 empty] | 110.17 | 12.434 |  | Chang, 2006 | 86.558 | 15.2781 |  | Malkowski, 2018 | 50.02 | 7.2968 |  | Malkowski, 2018 | 8.3541 |  | 35.62% | Bowden, 2002 | [29 empty] | 2.2972
[20 empty] | 110.274 | 27.539 |  | Chang, 2006 | 86.57 | 10.226 |  | Chang, 2006 | 50.728 | 11.4157 |  | Malkowski, 2018 | 8.4601 |  | 33.45% | Bowden, 2002 | [29 empty] | 2.2852
[20 empty] | 113.086 | 61.183 |  | Chang, 2006 | 86.825 | 8.186 |  | Chang, 2006 | 51.778 | 13.8505 |  | Malkowski, 2018 | 8.5126 |  | 34.18% | Bowden, 2002 | [29 empty] | 2.2156
[20 empty] | 113.1172 | 56.9655 | 4.07% | D'Andrea, 1965 | 86.9 | 8.27 | 12% | Han 2009 Table 1 | 52.083 | 14.4876 |  | Malkowski, 2018 | 8.6704 |  | 33.04% | Bowden, 2002 | [29 empty] | 2.2094
[20 empty] | 113.606 | 53.883 |  | Chang, 2006 | 87.909 | 32.786 |  | Chang, 2006 | 52.3 | 2.54 |  | Farrokhrouz, 2014 | 9.3 | 1.17 | 40% | Risnes, 1999 | [29 empty] | 2.1863
[20 empty] | 114.023 | 22.941 |  | Chang, 2006 | 88.177 | 18.6928 |  | Malkowski, 2018 | 52.507 | 5.823 |  | Chang, 2006 | 11.5 | 1.3 | 40% | Risnes, 1999 | [29 empty] | 2.1426
[20 empty] | 114.7103 | 43.0345 | 8.721% | D'Andrea, 1965 | 88.409 | 27.747 |  | Chang, 2006 | 52.9 | 2.96 |  | Farrokhrouz, 2014 |  | 1.6104 |  | Lake, 1975 | [29 empty] | 2.1336
[20 empty] | 115.481 | 55.752 |  | Chang, 2006 | 89.45 | 21.587 |  | Chang, 2006 | 53.5 | 5.74 |  | Farrokhrouz, 2014 |  | 2.0777 |  | Lake, 1975 | [29 empty] | 2.1215
[20 empty] | 116.98 |  | 0.1084% | Chang, 2006 | 90.32 | 27.58 | 15.76% | Han 2009 Table 1 | 53.809 | 19.5394 |  | Malkowski, 2018 |  | 2.3614 |  | Lake, 1975 | [29 empty] | 2.092
[20 empty] | 117.4483 | 41.931 | 10.47% | D'Andrea, 1965 | 90.3212 | 28.9579 | 15.76% | Brandon, 1974 | 53.854 | 7.7399 |  | Malkowski, 2018 | 4.1026 | 1.3899 | 40.58% | <-Means | [29 empty] | 1.9537
[20 empty] | 117.876 | 51.786 |  | Chang, 2006 | 90.885 | 26.747 |  | Chang, 2006 | 53.938 | 9.68 |  | Chang, 2006 | 174 | 27 | 152 | <-Counts | [29 empty] | 1.9134
[20 empty] | 118.709 | 56.737 |  | Chang, 2006 | 90.98 | 35.907 |  | Chang, 2006 | 54 | 6.2 |  | Farrokhrouz, 2014 | 2.0226 | 1.0314 | 4.333% | <-Std.Dev. | [29 empty] | 1.8649
[20 empty] | 119.646 | 72.044 |  | Chang, 2006 | 92.506 | 23.228 |  | Chang, 2006 | 54.117 | 17.3205 |  | Malkowski, 2018 | 0.30053 | 0.38902 | 0.6888% | 95% conf. interval for Mean | [29 empty] | 1.805
[20 empty] | 119.757 |  | 3.432% | Chang, 2006 | 93.606 | 22.708 |  | Chang, 2006 | 54.5 | 4.35 |  | Farrokhrouz, 2014 | [33 empty] | 1.7931
[20 empty] | 119.854 | 34.458 |  | Chang, 2006 | 95 |  | 7% | Ludovico-Marques, 2012 | 54.969 | 13.2583 |  | Malkowski, 2018 | [33 empty] | 1.7619
[20 empty] | 119.958 | 8.972 |  | Chang, 2006 | 95.499 | 18.869 |  | Chang, 2006 | 55.235 | 8.943 |  | Chang, 2006 | [33 empty] | 1.6517
[20 empty] | 122.457 | 73.912 |  | Chang, 2006 | 95.898 | 30.669 |  | Chang, 2006 | 55.4 | 4.85 |  | Farrokhrouz, 2014 | [33 empty] | 1.6496
[20 empty] | 122.7 |  | 2.9% | Anikoh, 2014 | 96.376 | 50.189 |  | Chang, 2006 | 56.192 | 63.784 |  | Chang, 2006 | [33 empty] | 1.6204
[20 empty] | 126.821 |  | 4.683% | Chang, 2006 | 96.739 | 14.0789 |  | Malkowski, 2018 | 56.226 | 11.6082 |  | Malkowski, 2018 | [33 empty] | 1.6144
[20 empty] | 127.039 | 34.937 |  | Chang, 2006 | 96.788 | 9.949 |  | Chang, 2006 | 57.449 | 10.4247 |  | Malkowski, 2018 | [33 empty] | 1.592
[20 empty] | 127.94 |  | 2.5% | Anikoh, 2014 | 97.04 | 7.589 |  | Chang, 2006 | 57.477 | 16.4097 |  | Malkowski, 2018 | [33 empty] | 1.3849
[20 empty] | 128.705 | 86.187 |  | Chang, 2006 | 97.214 | 22.304 |  | Malkowski, 2018 | 57.5 | 5.95 |  | Farrokhrouz, 2014 | [33 empty] | 1.2375
[20 empty] | 128.8 |  |  | Kahraman 2012 | 98.428 | 34.95 |  | Chang, 2006 | 57.744 | 21.5072 |  | Malkowski, 2018 | [33 empty] | 1.2326
[20 empty] | 129.642 | 34.431 |  | Chang, 2006 | 98.865 | 23.71 |  | Jizba, 1991 | 58 | 3.25 |  | Farrokhrouz, 2014 | [33 empty] | 1.1052
[20 empty] | 129.955 | 44.737 |  | Chang, 2006 | 99 | 23.8 | 11.19% | Jizba, 1991 | 58.169 | 9.902 |  | Chang, 2006
[20 empty] | 130.684 | 47.616 |  | Chang, 2006 | 99.205 | 29.87 |  | Chang, 2006 | 58.5 | 7.9 |  | Farrokhrouz, 2014
[20 empty] | 131.725 | 49.561 |  | Chang, 2006 | 101.142 | 3.59 |  | Chang, 2006 | 58.977 | 11.13 |  | Chang, 2006
[20 empty] | 133.053 |  | 13.91% | Chang, 2006 | 101.223 | 20.5162 |  | Malkowski, 2018 | 59.38 | 13.022 |  | Chang, 2006
[20 empty] | 133.079 | 18.972 |  | Chang, 2006 | 101.8 | 13.791 |  | Chang, 2006 | 59.412 | 16.0339 |  | Malkowski, 2018
[20 empty] | 133.64 |  | 3.3% | Anikoh, 2014 | 102.3 |  | 4.6% | Ludovico-Marques, 2012 | 60.093 | 13.9288 |  | Malkowski, 2018
[20 empty] | 133.704 | 71.031 |  | Chang, 2006 | 104 |  | 4.2% | Ludovico-Marques, 2012 | 60.16 | 15.2601 |  | Malkowski, 2018
[20 empty] | 134.2 |  |  | Kahraman 2012 | 104.145 | 22.1775 |  | Malkowski, 2018 | 60.801 | 19.0034 |  | Malkowski, 2018
[20 empty] | 134.432 | 63.276 |  | Chang, 2006 | 105.02 | 31.232 |  | Chang, 2006 | 61.145 | 14.031 |  | Malkowski, 2018
[20 empty] | 134.6138 | 56.4828 | 6.395% | D'Andrea, 1965 | 105.2 |  | 4.3% | Ludovico-Marques, 2012 | 61.413 | 17.6721 |  | Malkowski, 2018
[20 empty] | 136.7 |  |  | Kahraman 2012 | 105.3 | 17 | 6.7% | Ludovico-Marques, 2012 | 63.2 | 6.7 |  | Farrokhrouz, 2014
[20 empty] | 136.7 |  |  | Kahraman 2012 | 105.339 | 35.392 |  | Chang, 2006 | 63.315 | 23.857 |  | Jizba, 1991
[20 empty] | 138.91 | 58.4 |  | Chang, 2006 | 105.442 | 23.7811 |  | Malkowski, 2018 | 63.351 | 14.2127 |  | Malkowski, 2018
[20 empty] | 140.264 | 61.633 |  | Chang, 2006 | 106.095 | 21.7969 |  | Malkowski, 2018 | 63.4 | 3.35 |  | Farrokhrouz, 2014
[20 empty] | 141.734 |  | 9.238% | Chang, 2006 | 106.212 | 12.992 |  | Chang, 2006 | 63.483 | 18.2065 |  | Malkowski, 2018
[20 empty] | 141.93 | 54.005 |  | Chang, 2006 | 106.278 | 19.312 |  | Chang, 2006 | 64 | 23.8 | 5.11% | Jizba, 1991
[20 empty] | 142.763 | 70.777 |  | Chang, 2006 | 106.847 | 20.952 |  | Chang, 2006 | 64 |  | 5.11% | Jizba, 1993
[20 empty] | 144.931 |  | 9.247% | Chang, 2006 | 107 | 21.37 |  | Rahn, 1996 | 64.434 | 17.4668 |  | Malkowski, 2018
[20 empty] | 144.95 | 55.015 |  | Chang, 2006 | 108.644 | 19.3168 |  | Malkowski, 2018 | 64.5 | 8.9 |  | Farrokhrouz, 2014
[20 empty] | 145.887 | 38.622 |  | Chang, 2006 | 109 | 28 |  | Palmstrom, 2001 | 66.639 | 18.1491 |  | Malkowski, 2018
[20 empty] | 146.312 |  | 0.8917% | Chang, 2006 | 109.453 | 21.128 |  | Malkowski, 2018 | 66.765 | 13.464 |  | Chang, 2006
[20 empty] | 146.616 | 68.174 |  | Chang, 2006 | 111.478 | 14.673 |  | Chang, 2006 | 66.858 | 21.892 |  | Chang, 2006
[20 empty] | 146.6552 | 87.3793 | 0.5814% | D'Andrea, 1965 | 111.5 |  |  | Kahraman 2012 | 66.948 | 14.9176 |  | Malkowski, 2018
[20 empty] | 146.72 | 65.446 |  | Chang, 2006 | 111.518 | 16.2715 |  | Malkowski, 2018 | 67.454 | 17.728 |  | Malkowski, 2018
[20 empty] | 148.49 | 70.195 |  | Chang, 2006 | 112.61 | 17.234 |  | Chang, 2006 | 67.761 |  | 16.2% | Chang, 2006
[20 empty] | 149.736 |  | 1.807% | Chang, 2006 | 113.0738 | 17.2369 | 6.667% | Brandon, 1974 | 69.297 | 11.278 |  | Chang, 2006
[20 empty] | 150.172 |  | 1.06% | Chang, 2006 | 113.491 | 22.314 |  | Chang, 2006 | 69.49 | 18.6493 |  | Malkowski, 2018
[20 empty] | 150.989 | 74.008 |  | Chang, 2006 | 114.517 | 14.714 |  | Chang, 2006 | 69.5 | 6.65 |  | Farrokhrouz, 2014
[20 empty] | 151.165 |  | 1.228% | Chang, 2006 | 118.924 | 40.116 |  | Chang, 2006 | 71.769 | 36.474 |  | Chang, 2006
[20 empty] | 151.718 | 66.254 |  | Chang, 2006 | 119.684 | 22.8474 |  | Malkowski, 2019 | 72.5 | 5.48 |  | Farrokhrouz, 2014
[20 empty] | 152.8138 | 92.1379 | 0.5% | D'Andrea, 1965 | 120.3 |  |  | Kahraman 2012 | 72.785 | 15.1784 |  | Malkowski, 2018
[20 empty] | 152.927 |  | 0.8635% | Chang, 2006 | 120.3 |  | 4.2% | Ludovico-Marques, 2012 | 73.27 | 43.449 |  | Chang, 2006
[20 empty] | 153.255 |  |  | Chang, 2006 | 120.607 | 15.876 |  | Chang, 2006 | 73.665 | 17.5108 |  | Malkowski, 2018
[20 empty] | 153.28 | 81.409 | 0.4527% | Chang, 2006 | 121.511 | 49.876 |  | Chang, 2006 | 75.2 | 11.1 | 5.455% | Han 2009 Table 1
[20 empty] | 153.697 | 68.097 |  | Chang, 2006 | 121.977 | 14.797 |  | Chang, 2006 | 75.256 | 11.008 |  | Chang, 2006
[20 empty] | 155.571 | 29.577 |  | Chang, 2006 | 124 | 17.5 |  | Han 2009 Table 2 | 77.309 | 12.1972 | 3.357% | Horsrud, 2001
[20 empty] | 155.883 | 79.388 |  | Chang, 2006 | 124.766 | 17.437 |  | Chang, 2006 | 77.387 | 15.921 |  | Jizba, 1991
[20 empty] | 157.133 | 62.161 |  | Chang, 2006 | 125 | 15 | 13.86% | Jizba, 1991 | 77.413 |  | 3.207% | Hosrund, 2010
[20 empty] | 157.862 | 46.248 |  | Chang, 2006 | 125.017 | 14.918 |  | Jizba, 1991 | 77.892 | 16.904 |  | Jizba, 1991
[20 empty] | 158 | 46.2 | 0.1284% | Han 2009 Table 2 | 127.858 | 24.0245 |  | Malkowski, 2020 | 78 | 10.3 |  | Farrokhrouz, 2014
[20 empty] | 158 | 46.2 | 12.09% | Han 2009 Table 2 | 128.72 | 25.799 |  | Chang, 2006 | 78 | 12.15 |  | Farrokhrouz, 2014
[20 empty] | 158.252 |  | 5.998% | Chang, 2006 | 129.161 | 15.039 |  | Chang, 2006 | 78 | 14 | 5.94% | Jizba, 1991
[20 empty] | 158.5791 | 66.879 | 3.9% | Deere, 1966, Table 4.2 | 131.059 | 38.239 |  | Chang, 2006 | 78 | 15.8 | 5.24% | Jizba, 1991
[20 empty] | 158.5791 | 66.879 | 10.38% | Deere, 1966, Table 4.2 | 132.492 | 16.56 |  | Chang, 2006 | 78 |  | 5.94% | Jizba, 1992
[20 empty] | 158.591 | 65.874 |  | Chang, 2006 | 133.568 | 67.08 |  | Chang, 2006 | 78 |  | 5.24% | Jizba, 1995
[20 empty] | 158.903 | 45.237 |  | Chang, 2006 | 134.993 | 18.001 |  | Chang, 2006 | 79.053 | 26.6354 |  | Malkowski, 2018
[20 empty] | 163.693 | 66.681 |  | Chang, 2006 | 135.087 | 27.041 |  | Chang, 2006 | 80.337 | 46.421 |  | Chang, 2006
[20 empty] | 164.835 |  | 0.8911% | Chang, 2006 | 135.7 |  | 3.6% | Ludovico-Marques, 2012 | 80.711 | 30.442 |  | Chang, 2006
[20 empty] | 164.839 | 52.713 |  | Chang, 2006 | 136.2 | 26 | 3.8% | Ludovico-Marques, 2012 | 81.515 |  | 1.082% | Chang, 2006
[20 empty] | 165.278 |  | 1.227% | Chang, 2006 | 138.761 | 35.082 |  | Chang, 2006 | 81.918 | 11.7861 |  | Malkowski, 2018
[20 empty] | 165.672 | 72.667 |  | Chang, 2006 | 139.04 | 62.042 |  | Chang, 2006 | 82.204 | 54.668 |  | Chang, 2006
[20 empty] | 171.338 |  | 0.6202% | Chang, 2006 | 139.323 | 36.002 |  | Chang, 2006 | 82.349 | 23.1076 |  | Malkowski, 2018
[20 empty] | 171.607 | 45.437 |  | Chang, 2006 | 140.518 | 18.002 |  | Chang, 2006 | 83.132 | 13.686 |  | Chang, 2006
[20 empty] | 172.857 | 61.274 |  | Chang, 2006 | 140.562 | 22.202 |  | Chang, 2006 | 83.158 | 12.506 |  | Chang, 2006
[20 empty] | 172.961 | 30.761 |  | Chang, 2006 | 141.375 | 20.722 |  | Chang, 2006 | 83.5 | 11.2 |  | Farrokhrouz, 2014
[20 empty] | 172.961 | 27.2 |  | Chang, 2006 | 144.672 | 72.363 |  | Chang, 2006 | 83.529 | 17.271 |  | Chang, 2006
[20 empty] | 173 | 27.17 | 3.432% | Han 2009 Table 1 | 147 | 28 |  | Palmstrom, 2001 | 87.009 | 12.4225 |  | Malkowski, 2018
[20 empty] | 173 | 30.7 | 3.4% | Han 2009 Table 1 | 148.237 | 25.5106 | 6.061% | Brandon, 1974 | 87.751 | 16.6892 |  | Malkowski, 2018
[20 empty] | 173.003 |  | 2.403% | Chang, 2006 | 148.95 | 32.005 |  | Chang, 2006 | 88.193 | 15.813 |  | Malkowski, 2018
[20 empty] | 173.009 |  | 3.383% | Chang, 2006 | 150 | 23.8 | 7.15% | Jizba, 1991 | 89.016 | 22.113 |  | Chang, 2006
[20 empty] | 173.065 | 52.989 |  | Chang, 2006 | 150.246 | 23.725 |  | Jizba, 1991 | 89.813 | 34.521 |  | Chang, 2006
[20 empty] | 175 |  |  | Kahraman 2012 | 151.928 | 26.086 |  | Chang, 2006 | 90.56 | 25.3933 |  | Malkowski, 2018
[20 empty] | 175.043 | 69.559 |  | Chang, 2006 | 152.162 | 22.046 |  | Chang, 2006 | 92.926 | 57.961 |  | Chang, 2006
[20 empty] | 178.896 | 66.199 |  | Chang, 2006 | 153.876 | 27.526 |  | Chang, 2006 | 92.981 | 40.013 |  | Chang, 2006
[20 empty] | 179.4621 | 87.1034 | 0.5405% | D'Andrea, 1965 | 154.329 | 44.526 |  | Chang, 2006 | 94.501 | 20.6023 |  | Malkowski, 2018
[20 empty] | 179.833 | 59.909 |  | Chang, 2006 | 157.88 | 13.967 |  | Chang, 2006 | 94.767 | 38.624 |  | Chang, 2006
[20 empty] | 182.157 |  | 2.879% | Chang, 2006 | 157.906 | 43.207 |  | Chang, 2006 | 96.182 | 40.393 |  | Chang, 2006
[20 empty] | 192.85 | 63.241 |  | Chang, 2006 | 159.094 | 24.488 |  | Chang, 2006 | 97 | 9.2 |  | Farrokhrouz, 2014
[20 empty] | 193 | 65 | 2.403% | Han 2009 Table 2 | 159.137 | 55.328 |  | Chang, 2006 | 97.809 | 31.966 |  | Jizba, 1991
[20 empty] | 193.058 | 65.034 |  | Chang, 2006 | 163.788 | 24.369 |  | Jizba, 1991 | 98 | 32 | 4.6% | Jizba, 1991
[20 empty] | 195.765 | 76.577 |  | Chang, 2006 | 164 | 25 | 3.93% | Jizba, 1991 | 98 |  | 4.6% | Jizba, 1991
[20 empty] | 195.869 | 19.871 |  | Chang, 2006 | 166.219 | 45.65 |  | Chang, 2006 | 99.54 | 21.229 |  | Chang, 2006
[20 empty] | 197 | 55 | 1.833% | Han 2009 Table 2 | 168.6 |  |  | Kahraman 2012 | 100.845 | 31.081 |  | Chang, 2006
[20 empty] | 197.536 | 54.88 |  | Chang, 2006 | 168.825 | 30.571 |  | Chang, 2006 | 101.262 |  | 1.693% | Chang, 2006
[20 empty] | 197.848 | 55.511 |  | Chang, 2006 | 176 | 31 | 9.49% | Jizba, 1991 | 106.113 | 25.43 |  | Chang, 2006
[20 empty] | 197.952 | 97.289 |  | Chang, 2006 | 176.287 | 30.933 |  | Jizba, 1991 | 107.623 | 32.506 |  | Chang, 2006
[20 empty] | 199.58 |  | 3.289% | Chang, 2006 | 177 | 31 | 5.32% | Jizba, 1991 | 108 | 13.2 |  | Farrokhrouz, 2014
[20 empty] | 203.159 | 74.379 |  | Chang, 2006 | 77.9607 | 17.0087 | 12.44% | <-Means | 108.074 |  | 16.61% | Chang, 2006
[20 empty] | 204.616 | 39.092 |  | Chang, 2006 | 269 | 255 | 32 | <-Counts | 109.462 | 15.307 |  | Chang, 2006
[20 empty] | 209.406 | 76.373 |  | Chang, 2006 | 40.1034 | 11.5914 | 7.733% | <-Std.Dev. | 109.553 | 24.939 |  | Jizba, 1991
[20 empty] | 209.493 |  | 1.833% | Chang, 2006 | 4.7924 | 1.4227 | 2.679% | 95% conf. interval for Mean | 109.762 | 18.084 |  | Chang, 2006
[20 empty] | 209.946 |  | 3.662% | Chang, 2006 |  |  |  |  | 109.87 | 11.892 |  | Chang, 2006
[20 empty] | 211.593 | 44.799 |  | Chang, 2006 |  |  |  |  | 110 | 25 | 3.38% | Jizba, 1991
[20 empty] | 213.78 | 78.065 |  | Chang, 2006 |  |  |  |  | 110 |  | 3.38% | Jizba, 1994
[20 empty] | 214.234 |  | 1.833% | Chang, 2006 |  |  |  |  | 110.111 | 13.246 |  | Chang, 2006
[20 empty] | 240.247 |  | 0.6274% | Chang, 2006 |  |  |  |  | 110.111 | 23.0348 |  | Malkowski, 2018
[20 empty] | 245.019 | 75.155 |  | Chang, 2006 |  |  |  |  | 110.145 |  | 1.68% | Chang, 2006
[20 empty] | 245.123 | 63.712 |  | Chang, 2006 |  |  |  |  | 110.3 | 13.44 | 1.7% | Han 2009 Table 1
[20 empty] | 255.1056 | 65.5001 |  | Deere, 1966, Table 4.2 |  |  |  |  | 111.89 | 15.774 |  | Chang, 2006
[20 empty] | 277.508 | 58.857 |  | Chang, 2006 |  |  |  |  | 111.984 | 22.629 |  | Chang, 2006
[20 empty] | 293.648 | 77.42 |  | Chang, 2006 |  |  |  |  | 112.008 | 24.665 |  | Chang, 2006
[20 empty] | 105.8063 | 43.5518 | 6.547% | <-Means |  |  |  |  | 112.131 | 13.934 |  | Chang, 2006
[20 empty] | 283 | 216 | 76 | <-Counts |  |  |  |  | 112.331 |  | 1.53% | Chang, 2006
[20 empty] | 54.7422 | 22.9483 | 6.811% | <-Std.Dev. |  |  |  |  | 112.79 | 37.976 |  | Chang, 2006
[20 empty] | 6.3779 | 3.0603 | 1.531% | 95% conf. interval for Mean |  |  |  |  | 112.988 | 30.639 |  | Chang, 2006
[28 empty] | 113.219 |  | 1.843% | Chang, 2006
[28 empty] | 118.609 | 74.791 |  | Chang, 2006
[28 empty] | 121.782 | 37.977 |  | Chang, 2006
[28 empty] | 122.01 | 13.808 |  | Chang, 2006
[28 empty] | 122.506 |  | 6.578% | Chang, 2006
[28 empty] | 122.634 | 16.538 |  | Chang, 2006
[28 empty] | 122.816 | 26.312 |  | Chang, 2006
[28 empty] | 125.82 | 47.887 |  | Chang, 2006
[28 empty] | 133.829 | 28.9704 |  | Malkowski, 2018
[28 empty] | 140.311 | 25.528 |  | Chang, 2006
[28 empty] | 141.397 | 53.096 |  | Chang, 2006
[28 empty] | 148.812 | 24.398 |  | Jizba, 1991
[28 empty] | 149 | 23.3 | 5.57% | Jizba, 1991
[28 empty] | 149 |  | 5.57% | Jizba, 1996
[28 empty] | 149.711 | 35.16 |  | Chang, 2006
[28 empty] | 154.877 | 30.369 |  | Chang, 2006
[28 empty] | 170.061 | 23.44 |  | Chang, 2006
[28 empty] | 184.555 |  | 1.726% | Chang, 2006
[28 empty] | 184.614 | 39.975 |  | Chang, 2006
[28 empty] | 51.0757 | 13.5991 | 23.26% | <-Means
[28 empty] | 306 | 240 | 87 | <-Counts
[28 empty] | 39.4026 | 12.3742 | 15.62% | <-Std.Dev.
[28 empty] | 4.4148 | 1.5655 | 3.283% | 95% conf. interval for Mean

## 4) UCS_YM_BoxPlot_by_Rock
Count | i/n+1 | Chert UCS | Chert UCS |  |  | Chert UCS |  |  |  |  | Count | i/n+1 | Chert YM | Chert YM |  |  |  | Chert YM |  |  | Count | i/n+1 | Granite UCS | Granite UCS |  |  |  | Granite UCS |  |  | Count | i/n+1 | Granite YM | Granite YM |  |  | Granite YM |  |  | Count | i/n+1 | Lime_Dolo_UCS | Lime_Dolo_UCS |  |  |  | Lime_Dolo_UCS |  |  | Count | i/n+1 | Lime_Dolo_YM | Lime_Dolo_YM |  |  | Lime_Dolo_YM |  |  | Count | i/n+1 | Shale UCS | Shale UCS |  |  |  | Shale UCS |  |  | Count | i/n+1 | Shale YM | Shale YM |  |  |  | Shale YM |  | Count | i/n+1 | Sandstone UCS | Sandstone UCS |  |  | Sandstone UCS |  | Count | i/n+1 | Sandstone YM | Sandstone YM |  |  |  | Sandstone YM |  | Count | i/n+1 | Chalk UCS | Chalk UCS |  |  |  | Chalk UCS |  | Count | i/n+1 | Opal-CT Porcelanite | Opal-CT Porcelanite |  |  | Opal-CT Porcelanite |  | Count | i/n+1 | Basalt UCS | Basalt UCS |  |  |  | Basalt UCS |  |  | Count | i/n+1 | Basalt YM | Basalt YM |  |  |  | Basalt YM |  | Count | i/n+1 | Non-Welded Tuff UCS | Non-Welded Tuff UCS |  |  | Non-Welded Tuff UCS |  | Count | i/n+1 | Non-Welded Tuff YM | Non-Welded Tuff YM |  |  |  | Non-Welded Tuff YM |  | Count | i/n+1 | Quartzite UCS | Quartzite UCS |  |  | Quartzite UCS |  | Count | i/n+1 | Quartzite YM | Quartzite YM |  |  | Quartzite YM |  | Count | i/n+1 | Silcrete UCS | Silcrete UCS |  |  | Silcrete UCS |  | Count | i/n+1 | Silcrete YM | Silcrete YM |  |  | Silcrete YM |  | Count | i/n+1 | Opal A UCS | Opal A UCS |  |  | Opal A UCS |  | Count | i/n+1 | Diatomite YM | Diatomite YM |  |  | Diatomite YM |  | Count | i/n+1 | Opal CT Mudstone UCS | Opal CT Mudstone UCS |  |  | Opal CT Mudstone UCS
1 | 0.016393 | 230.07 | Box Spaceing | 0.2 |  | Mean | 534.1158 |  |  |  | 1 | 0.015152 | 53.029 | Box Spaceing | 0.2 |  |  | Mean | 81.661 |  | 1 | 0.009434 | 107.361 | Box Spaceing | 0.2 |  |  | Mean | 154.9314 |  | 1 | 0.011765 | 10.073 | Box Spaceing | 0.2 |  | Mean | 42.3948 |  | 1 | 0.0035211 | 8.122 | Box Spaceing | 0.2 |  |  | Mean | 105.8063 |  | 1 | 0.0045872 | 1.285 | Box Spaceing | 0.2 |  | Mean | 42.4263 |  | 1 | 0.0032573 | 1.095 | Box Spaceing | 0.2 |  |  | Mean | 51.0757 |  | 1 | 0.005814 | 0.099 | Box Spaceing | 0.2 |  |  | Mean | 15.3964 | 1 | 0.0037037 | 8.421 | Box Spaceing | 0.2 |  | Mean | 77.9607 | 1 | 0.0039062 | 1.764 | Box Spaceing | 0.2 |  |  | Mean | 12.1448 | 1 | 0.0057143 | 0.672 | Box Spaceing | 0.2 |  |  | Mean | 4.1026 | 1 | 0.029412 | 7.7009 | Box Spaceing | 0.2 |  | Mean | 19.6765 | 1 | 0.04 | 58 | Box Spaceing | 0.2 |  |  | Mean | 158.4876 |  | 1 | 0.047619 | 23.9937 | Box Spaceing | 0.2 |  |  | Mean | 41.852 | 1 | 0.028571 | 9.23 | Box Spaceing | 0.2 |  | Mean | 22.8898 | 1 | 0.028571 | 1.8616 | Box Spaceing | 0.2 |  |  | Mean | 5.2549 | 1 | 0.071429 | 209 | Box Spaceing | 0.2 |  | Mean | 341.6083 | 1 | 0.090909 | 22.5 | Box Spaceing | 0.2 |  | Mean | 60.832 | 1 | 0.1 | 338.34 | Box Spaceing | 0.2 |  | Mean | 479.9522 | 1 | 0.1 | 52.775 | Box Spaceing | 0.2 |  | Mean | 55.4423 | 1 | 0.023256 | 1.09 | Box Spaceing | 0.2 |  | Mean | 3.9283 | 1 | 0.083333 | 0.28827 | Box Spaceing | 0.2 |  | Mean | 0.55583 | 1 | 0.026316 | 11.0491 | Box Spaceing | 0.2 |  | Mean | 19.8784
2 | 0.032787 | 250.5 | X left corner | 0.5 |  | Standard Deviation | 168.0676 |  |  |  | 2 | 0.030303 | 57.343 | X left corner | 0.5 |  |  | Standard Deviation | 15.4851 |  | 2 | 0.018868 | 109.104 | X left corner | 0.5 |  |  | Standard Deviation | 37.5428 |  | 2 | 0.023529 | 10.774 | X left corner | 0.5 |  | Standard Deviation | 22.443 |  | 2 | 0.0070423 | 10.205 | X left corner | 0.5 |  |  | Standard Deviation | 54.7422 |  | 2 | 0.0091743 | 2.017 | X left corner | 0.5 |  | Standard Deviation | 23.9067 |  | 2 | 0.0065147 | 1.242 | X left corner | 0.5 |  |  | Standard Deviation | 39.4026 |  | 2 | 0.011628 | 0.1232 | X left corner | 0.5 |  |  | Standard Deviation | 18.0931 | 2 | 0.0074074 | 9.137 | X left corner | 0.5 |  | Standard Deviation | 40.1034 | 2 | 0.0078125 | 1.942 | X left corner | 0.5 |  |  | Standard Deviation | 5.6339 | 2 | 0.011429 | 0.768 | X left corner | 0.5 |  |  | Standard Deviation | 2.0226 | 2 | 0.058824 | 9.6939 | X left corner | 0.5 |  | Standard Deviation | 5.8319 | 2 | 0.08 | 61.3793 | X left corner | 0.5 |  |  | Standard Deviation | 76.5081 |  | 2 | 0.095238 | 27.579 | X left corner | 0.5 |  |  | Standard Deviation | 16.8135 | 2 | 0.057143 | 10.7558 | X left corner | 0.5 |  | Standard Deviation | 7.0038 | 2 | 0.057143 | 2.7579 | X left corner | 0.5 |  |  | Standard Deviation | 1.5523 | 2 | 0.14286 | 214.9 | X left corner | 0.5 |  | Standard Deviation | 131.3609 | 2 | 0.18182 | 38.6106 | X left corner | 0.5 |  | Standard Deviation | 24.2941 | 2 | 0.2 | 350.28 | X left corner | 0.5 |  | Standard Deviation | 90.5976 | 2 | 0.2 | 53.029 | X left corner | 0.5 |  | Standard Deviation | 2.4223 | 2 | 0.046512 | 1.148 | X left corner | 0.5 |  | Standard Deviation | 1.9676 | 2 | 0.16667 | 0.32888 | X left corner | 0.5 |  | Standard Deviation | 0.23619 | 2 | 0.052632 | 11.053 | X left corner | 0.5 |  | Standard Deviation | 5.2763
3 | 0.04918 | 250.76 | X left notch | 0.75 |  | Sampe Variance | 28246.7259 |  |  |  | 3 | 0.045455 | 57.535 | X left notch | 0.75 |  |  | Sampe Variance | 239.7894 |  | 3 | 0.028302 | 109.2 | X left notch | 0.75 |  |  | Sampe Variance | 1409.4583 |  | 3 | 0.035294 | 10.937 | X left notch | 0.75 |  | Sampe Variance | 503.6862 |  | 3 | 0.010563 | 11.03 | X left notch | 0.75 |  |  | Sampe Variance | 2996.7123 |  | 3 | 0.013761 | 2.145 | X left notch | 0.75 |  | Sampe Variance | 571.5325 |  | 3 | 0.009772 | 1.275 | X left notch | 0.75 |  |  | Sampe Variance | 1552.5648 |  | 3 | 0.017442 | 0.20684 | X left notch | 0.75 |  |  | Sampe Variance | 327.3615 | 3 | 0.011111 | 9.488 | X left notch | 0.75 |  | Sampe Variance | 1608.2788 | 3 | 0.011719 | 2.003 | X left notch | 0.75 |  |  | Sampe Variance | 31.7406 | 3 | 0.017143 | 0.7968 | X left notch | 0.75 |  |  | Sampe Variance | 4.0909 | 3 | 0.088235 | 11.053 | X left notch | 0.75 |  | Sampe Variance | 34.0109 | 3 | 0.12 | 68.2759 | X left notch | 0.75 |  |  | Sampe Variance | 5853.4889 |  | 3 | 0.14286 | 28.7511 | X left notch | 0.75 |  |  | Sampe Variance | 282.6936 | 3 | 0.085714 | 11.3 | X left notch | 0.75 |  | Sampe Variance | 49.0528 | 3 | 0.085714 | 2.9647 | X left notch | 0.75 |  |  | Sampe Variance | 2.4097 | 3 | 0.21429 | 220.6318 | X left notch | 0.75 |  | Sampe Variance | 17255.6855 | 3 | 0.27273 | 39 | X left notch | 0.75 |  | Sampe Variance | 590.2015 | 3 | 0.3 | 417.59 | X left notch | 0.75 |  | Sampe Variance | 8207.9197 | 3 | 0.3 | 53.323 | X left notch | 0.75 |  | Sampe Variance | 5.8673 | 3 | 0.069767 | 1.22 | X left notch | 0.75 |  | Sampe Variance | 3.8714 | 3 | 0.25 | 0.36283 | X left notch | 0.75 |  | Sampe Variance | 0.055784 | 3 | 0.078947 | 11.938 | X left notch | 0.75 |  | Sampe Variance | 27.8396
4 | 0.065574 | 276.87 | X center | 1 |  | Standard Error | 21.6974 |  |  |  | 4 | 0.060606 | 57.878 | X center | 1 |  |  | Standard Error | 1.9207 |  | 4 | 0.037736 | 109.2 | X center | 1 |  |  | Standard Error | 3.6638 |  | 4 | 0.047059 | 11.256 | X center | 1 |  | Standard Error | 2.4487 |  | 4 | 0.014085 | 11.38 | X center | 1 |  |  | Standard Error | 3.2541 |  | 4 | 0.018349 | 3.055 | X center | 1 |  | Standard Error | 1.6229 |  | 4 | 0.013029 | 1.539 | X center | 1 |  |  | Standard Error | 2.2525 |  | 4 | 0.023256 | 0.2572 | X center | 1 |  |  | Standard Error | 1.3836 | 4 | 0.014815 | 10.003 | X center | 1 |  | Standard Error | 2.4451 | 4 | 0.015625 | 2.168 | X center | 1 |  |  | Standard Error | 0.35281 | 4 | 0.022857 | 0.816 | X center | 1 |  |  | Standard Error | 0.15333 | 4 | 0.11765 | 11.938 | X center | 1 |  | Standard Error | 1.0152 | 4 | 0.16 | 82.069 | X center | 1 |  |  | Standard Error | 15.6171 |  | 4 | 0.19048 | 29.3027 | X center | 1 |  |  | Standard Error | 3.7596 | 4 | 0.11429 | 11.5142 | X center | 1 |  | Standard Error | 1.2011 | 4 | 0.11429 | 3.4 | X center | 1 |  |  | Standard Error | 0.26622 | 4 | 0.28571 | 230 | X center | 1 |  | Standard Error | 36.433 | 4 | 0.36364 | 47.8621 | X center | 1 |  | Standard Error | 7.6825 | 4 | 0.4 | 496.36 | X center | 1 |  | Standard Error | 30.1992 | 4 | 0.4 | 53.704 | X center | 1 |  | Standard Error | 0.80742 | 4 | 0.093023 | 1.36 | X center | 1 |  | Standard Error | 0.3036 | 4 | 0.33333 | 0.38949 | X center | 1 |  | Standard Error | 0.071213 | 4 | 0.10526 | 13.5364 | X center | 1 |  | Standard Error | 0.86742
5 | 0.081967 | 288.77 | X right notch | 1.25 |  | Median | 529.02 |  |  |  | 5 | 0.075758 | 58.049 | X right notch | 1.25 |  |  | Median | 80.517 |  | 5 | 0.04717 | 111.2 | X right notch | 1.25 |  |  | Median | 144.7896 |  | 5 | 0.058824 | 11.391 | X right notch | 1.25 |  | Median | 42.0835 |  | 5 | 0.017606 | 11.767 | X right notch | 1.25 |  |  | Median | 96.5264 |  | 5 | 0.022936 | 3.381 | X right notch | 1.25 |  | Median | 44.012 |  | 5 | 0.016287 | 1.722 | X right notch | 1.25 |  |  | Median | 45 |  | 5 | 0.02907 | 0.3408 | X right notch | 1.25 |  |  | Median | 7.371 | 5 | 0.018519 | 11.633 | X right notch | 1.25 |  | Median | 73.68 | 5 | 0.019531 | 2.2042 | X right notch | 1.25 |  |  | Median | 11.6891 | 5 | 0.028571 | 1.1052 | X right notch | 1.25 |  |  | Median | 3.9559 | 5 | 0.14706 | 14.904 | X right notch | 1.25 |  | Median | 19.282 | 5 | 0.2 | 95.8621 | X right notch | 1.25 |  |  | Median | 147.8082 |  | 5 | 0.2381 | 32.1295 | X right notch | 1.25 |  |  | Median | 34.1869 | 5 | 0.14286 | 11.5832 | X right notch | 1.25 |  | Median | 23.1 | 5 | 0.14286 | 3.65 | X right notch | 1.25 |  |  | Median | 5.27 | 5 | 0.35714 | 253.5862 | X right notch | 1.25 |  | Median | 320.1 | 5 | 0.45455 | 58 | X right notch | 1.25 |  | Median | 60.3103 | 5 | 0.5 | 505.51 | X right notch | 1.25 |  | Median | 505.51 | 5 | 0.5 | 54.375 | X right notch | 1.25 |  | Median | 54.375 | 5 | 0.11628 | 1.675 | X right notch | 1.25 |  | Median | 3.17 | 5 | 0.41667 | 0.41368 | X right notch | 1.25 |  | Median | 0.49366 | 5 | 0.13158 | 13.9987 | X right notch | 1.25 |  | Median | 19.617
6 | 0.098361 | 290.17 | X right corner | 1.5 |  | Mode | #N/A |  |  |  | 6 | 0.090909 | 58.313 | X right corner | 1.5 |  |  | Mode | #N/A |  | 6 | 0.056604 | 113.39 | X right corner | 1.5 |  |  | Mode | 109.2 |  | 6 | 0.070588 | 11.471 | X right corner | 1.5 |  | Mode | 14.053 |  | 6 | 0.021127 | 11.871 | X right corner | 1.5 |  |  | Mode | 50.399 |  | 6 | 0.027523 | 4.493 | X right corner | 1.5 |  | Mode | #N/A |  | 6 | 0.019544 | 1.729 | X right corner | 1.5 |  |  | Mode | 78 |  | 6 | 0.034884 | 0.55 | X right corner | 1.5 |  |  | Mode | 0.55 | 6 | 0.022222 | 12.45 | X right corner | 1.5 |  | Mode | 20 | 6 | 0.023438 | 2.64 | X right corner | 1.5 |  |  | Mode | #N/A | 6 | 0.034286 | 1.152 | X right corner | 1.5 |  |  | Mode | 1.248 | 6 | 0.17647 | 14.928 | X right corner | 1.5 |  | Mode | #N/A | 6 | 0.24 | 111.51 | X right corner | 1.5 |  |  | Mode | #N/A |  | 6 | 0.28571 | 32.4 | X right corner | 1.5 |  |  | Mode | #N/A | 6 | 0.17143 | 14.84 | X right corner | 1.5 |  | Mode | #N/A | 6 | 0.17143 | 3.97 | X right corner | 1.5 |  |  | Mode | #N/A | 6 | 0.42857 | 311.5 | X right corner | 1.5 |  | Mode | 505 | 6 | 0.54545 | 62.6207 | X right corner | 1.5 |  | Mode | #N/A | 6 | 0.6 | 512.33 | X right corner | 1.5 |  | Mode | #N/A | 6 | 0.6 | 57.535 | X right corner | 1.5 |  | Mode | #N/A | 6 | 0.13953 | 1.818 | X right corner | 1.5 |  | Mode | 3.134 | 6 | 0.5 | 0.49366 | X right corner | 1.5 |  | Mode | #N/A | 6 | 0.15789 | 14.904 | X right corner | 1.5 |  | Mode | #N/A
7 | 0.11475 | 323.82 | Q3 | 671.635 |  | Skewness | 0.22899 |  |  |  | 7 | 0.10606 | 63.411 | Q3 | 93.057 |  |  | Skewness | 0.47478 |  | 7 | 0.066038 | 113.971 | Q3 | 167.002 |  |  | Skewness | 1.1224 |  | 7 | 0.082353 | 11.744 | Q3 | 63.131 |  | Skewness | -0.044062 |  | 7 | 0.024648 | 12.079 | Q3 | 146.312 |  |  | Skewness | 0.54832 |  | 7 | 0.03211 | 5.227 | Q3 | 61.4535 |  | Skewness | 0.055522 |  | 7 | 0.022801 | 1.737 | Q3 | 77.5327 |  |  | Skewness | 0.84251 |  | 7 | 0.040698 | 0.55 | Q3 | 22.629 |  |  | Skewness | 1.8034 | 7 | 0.025926 | 16.346 | Q3 | 105.25 |  | Skewness | 0.49103 | 7 | 0.027344 | 2.923 | Q3 | 22.304 |  |  | Skewness | 0.18122 | 7 | 0.04 | 1.2326 | Q3 | 5.3865 |  |  | Skewness | 0.65711 | 7 | 0.20588 | 15.4337 | Q3 | 23.7325 |  | Skewness | 0.14251 | 7 | 0.28 | 120 | Q3 | 168.1456 |  |  | Skewness | 1.2593 |  | 7 | 0.33333 | 32.4742 | Q3 | 49.2974 |  |  | Skewness | 1.579 | 7 | 0.2 | 15.83 | Q3 | 28.8675 |  | Skewness | -0.48715 | 7 | 0.2 | 4.16 | Q3 | 5.75 |  |  | Skewness | 0.63665 | 7 | 0.5 | 320.1 | Q3 | 439.5 |  | Skewness | 1.0535 | 7 | 0.63636 | 70 | Q3 | 85.7 |  | Skewness | 0.010355 | 7 | 0.7 | 553 | Q3 | 557.415 |  | Skewness | -0.67689 | 7 | 0.7 | 57.878 | Q3 | 57.9635 |  | Skewness | 0.18049 | 7 | 0.16279 | 2.105 | Q3 | 5.4247 |  | Skewness | 0.5717 | 7 | 0.58333 | 0.53563 | Q3 | 0.77497 |  | Skewness | 0.7299 | 7 | 0.18421 | 14.928 | Q3 | 23.0667 |  | Skewness | 0.38706
8 | 0.13115 | 324.36 | Median | 529.02 |  | Kurtosis | -0.57242 |  |  |  | 8 | 0.12121 | 63.945 | Median | 80.517 |  |  | Kurtosis | 0.50636 |  | 8 | 0.075472 | 114.5 | Median | 144.7896 |  |  | Kurtosis | 0.77822 |  | 8 | 0.094118 | 12.144 | Median | 42.0835 |  | Kurtosis | -1.4504 |  | 8 | 0.028169 | 14.56 | Median | 96.5264 |  |  | Kurtosis | 0.061009 |  | 8 | 0.036697 | 5.23 | Median | 44.012 |  | Kurtosis | -0.93129 |  | 8 | 0.026059 | 1.803 | Median | 45 |  |  | Kurtosis | 0.19957 |  | 8 | 0.046512 | 0.639 | Median | 7.371 |  |  | Kurtosis | 3.2323 | 8 | 0.02963 | 16.566 | Median | 73.68 |  | Kurtosis | -0.49739 | 8 | 0.03125 | 3.013 | Median | 14.3882 |  |  | Kurtosis | -0.92065 | 8 | 0.045714 | 1.2375 | Median | 3.9559 |  |  | Kurtosis | 0.30286 | 8 | 0.23529 | 15.478 | Median | 19.282 |  | Kurtosis | -0.24914 | 8 | 0.32 | 130.4486 | Median | 147.8082 |  |  | Kurtosis | 1.6803 |  | 8 | 0.38095 | 33.0948 | Median | 34.1869 |  |  | Kurtosis | 1.8873 | 8 | 0.22857 | 15.8579 | Median | 23.1 |  | Kurtosis | -0.90149 | 8 | 0.22857 | 4.35 | Median | 5.27 |  |  | Kurtosis | 1.7699 | 8 | 0.57143 | 328.1899 | Median | 320.1 |  | Kurtosis | 0.35403 | 8 | 0.72727 | 84.8 | Median | 60.3103 |  | Kurtosis | -1.0835 | 8 | 0.8 | 561.83 | Median | 505.51 |  | Kurtosis | -1.018 | 8 | 0.8 | 58.049 | Median | 54.375 |  | Kurtosis | -2.3649 | 8 | 0.18605 | 2.11 | Median | 3.17 |  | Kurtosis | -0.63128 | 8 | 0.66667 | 0.67858 | Median | 0.49366 |  | Kurtosis | -0.70799 | 8 | 0.21053 | 15.4337 | Median | 19.617 |  | Kurtosis | -0.32378
9 | 0.14754 | 352.09 | Q1 | 403.685 |  | Range | 714.91 |  |  |  | 9 | 0.13636 | 65.08 | Q1 | 69.3305 |  |  | Range | 80.425 |  | 9 | 0.084906 | 114.552 | Q1 | 126.3007 |  |  | Range | 173.639 |  | 9 | 0.10588 | 12.466 | Q1 | 18.3487 |  | Range | 71.285 |  | 9 | 0.03169 | 15.58 | Q1 | 67.06 |  |  | Range | 285.526 |  | 9 | 0.041284 | 5.46 | Q1 | 23.2215 |  | Range | 96.004 |  | 9 | 0.029316 | 2.064 | Q1 | 15.635 |  |  | Range | 183.519 |  | 9 | 0.052326 | 0.68 | Q1 | 2.96 |  |  | Range | 90.048 | 9 | 0.033333 | 17.17 | Q1 | 47.2295 |  | Range | 168.579 | 9 | 0.035156 | 3.1716 | Q1 | 8.7008 |  |  | Range | 21.464 | 9 | 0.051429 | 1.248 | Q1 | 2.4959 |  |  | Range | 10.828 | 9 | 0.26471 | 16.077 | Q1 | 15.7775 |  | Range | 23.6631 | 9 | 0.36 | 142.9281 | Q1 | 113.6325 |  |  | Range | 310.8688 |  | 9 | 0.42857 | 33.7842 | Q1 | 32.1971 |  |  | Range | 61.5011 | 9 | 0.25714 | 17.55 | Q1 | 17.127 |  | Range | 23.03 | 9 | 0.25714 | 4.57 | Q1 | 4.515 |  |  | Range | 7.7684 | 9 | 0.64286 | 340 | Q1 | 225.3159 |  | Range | 420 | 9 | 0.81818 | 88.4 | Q1 | 38.9026 |  | Range | 74.0264 | 9 | 0.9 | 584.33 | Q1 | 383.935 |  | Range | 245.99 | 9 | 0.9 | 58.313 | Q1 | 53.176 |  | Range | 5.538 | 9 | 0.2093 | 2.3761 | Q1 | 2.5413 |  | Range | 7.425 | 9 | 0.75 | 0.77497 | Q1 | 0.36283 |  | Range | 0.71009 | 9 | 0.23684 | 15.478 | Q1 | 15.7775 |  | Range | 20.3149
10 | 0.16393 | 382.1 | Inter Quartile Range | 267.95 |  | Minimum | 230.07 |  |  |  | 10 | 0.15152 | 65.171 | Inter Quartile Range | 23.7265 |  |  | Minimum | 53.029 |  | 10 | 0.09434 | 114.77 | Inter Quartile Range | 40.7013 |  |  | Minimum | 107.361 |  | 10 | 0.11765 | 12.602 | Inter Quartile Range | 44.7823 |  | Minimum | 10.073 |  | 10 | 0.035211 | 16.14 | Inter Quartile Range | 79.252 |  |  | Minimum | 8.122 |  | 10 | 0.045872 | 5.56 | Inter Quartile Range | 38.232 |  | Minimum | 1.285 |  | 10 | 0.032573 | 2.195 | Inter Quartile Range | 61.8977 |  |  | Minimum | 1.095 |  | 10 | 0.05814 | 0.8156 | Inter Quartile Range | 19.669 |  |  | Minimum | 0.099 | 10 | 0.037037 | 17.6 | Inter Quartile Range | 58.0205 |  | Minimum | 8.421 | 10 | 0.039062 | 3.368 | Inter Quartile Range | 13.6032 |  |  | Minimum | 1.764 | 10 | 0.057143 | 1.248 | Inter Quartile Range | 2.8906 |  |  | Minimum | 0.672 | 10 | 0.29412 | 16.22 | Inter Quartile Range | 7.955 |  | Minimum | 7.7009 | 10 | 0.4 | 146.5133 | Inter Quartile Range | 54.5131 |  |  | Minimum | 58 |  | 10 | 0.47619 | 33.9 | Inter Quartile Range | 17.1003 |  |  | Minimum | 23.9937 | 10 | 0.28571 | 18.63 | Inter Quartile Range | 11.7405 |  | Minimum | 9.23 | 10 | 0.28571 | 4.64 | Inter Quartile Range | 1.235 |  |  | Minimum | 1.8616 | 10 | 0.71429 | 374 | Inter Quartile Range | 214.1841 |  | Minimum | 209 | 10 | 0.90909 | 96.5264 | Inter Quartile Range | 46.7974 |  | Minimum | 22.5 |  |  |  | Inter Quartile Range | 173.48 |  | Minimum | 338.34 |  |  |  | Inter Quartile Range | 4.7875 |  | Minimum | 52.775 | 10 | 0.23256 | 2.464 | Inter Quartile Range | 2.8835 |  | Minimum | 1.09 | 10 | 0.83333 | 0.84981 | Inter Quartile Range | 0.41214 |  | Minimum | 0.28827 | 10 | 0.26316 | 16.077 | Inter Quartile Range | 7.2892 |  | Minimum | 11.0491
11 | 0.18033 | 388.78 | Upper Adjacent Value | 1073.56 | 944.98 | Maximum | 944.98 |  |  |  | 11 | 0.16667 | 66.573 | Upper Adjacent Value | 128.6467 | 128.6467 | add out | Maximum | 133.454 |  | 11 | 0.10377 | 115.133 | Upper Adjacent Value | 228.054 | 228.054 | add out | Maximum | 281 |  | 11 | 0.12941 | 12.682 | Upper Adjacent Value | 130.3044 | 81.358 | Maximum | 81.358 |  | 11 | 0.038732 | 18.535 | Upper Adjacent Value | 265.19 | 265.19 | add out | Maximum | 293.648 |  | 11 | 0.050459 | 5.79 | Upper Adjacent Value | 118.8015 | 97.289 | Maximum | 97.289 |  | 11 | 0.035831 | 2.606 | Upper Adjacent Value | 170.3794 | 170.3794 | add out | Maximum | 184.614 |  | 11 | 0.063953 | 0.9 | Upper Adjacent Value | 52.1325 | 52.1325 | add out | Maximum | 90.147 | 11 | 0.040741 | 17.9 | Upper Adjacent Value | 192.2808 | 177 | Maximum | 177 | 11 | 0.042969 | 3.59 | Upper Adjacent Value | 42.7088 | 42.7088 | add out | Maximum | 23.228 | 11 | 0.062857 | 1.344 | Upper Adjacent Value | 9.7223 | 9.7223 | add out | Maximum | 11.5 | 11 | 0.32353 | 16.5976 | Upper Adjacent Value | 35.665 | 31.364 | Maximum | 31.364 | 11 | 0.44 | 147.3407 | Upper Adjacent Value | 249.9152 | 249.9152 | add out | Maximum | 368.8688 |  | 11 | 0.52381 | 34.4737 | Upper Adjacent Value | 74.9479 | 74.9479 | add out | Maximum | 85.4948 | 11 | 0.31429 | 20.29 | Upper Adjacent Value | 46.4783 | 32.26 | Maximum | 32.26 | 11 | 0.31429 | 4.71 | Upper Adjacent Value | 7.6025 | 7.6025 | add out | Maximum | 9.63 | 11 | 0.78571 | 505 | Upper Adjacent Value | 760.7761 | 629 | Maximum | 629 |  |  |  | Upper Adjacent Value | 155.896 | 96.5264 | Maximum | 96.5264 |  |  |  | Upper Adjacent Value | 817.635 | 584.33 | Maximum | 584.33 |  |  |  | Upper Adjacent Value | 65.1447 | 58.313 | Maximum | 58.313 | 11 | 0.25581 | 2.567 | Upper Adjacent Value | 9.75 | 8.515 | Maximum | 8.515 | 11 | 0.91667 | 0.99836 | Upper Adjacent Value | 1.3932 | 0.99836 | Maximum | 0.99836 | 11 | 0.28947 | 16.22 | Upper Adjacent Value | 34.0006 | 31.364 | Maximum | 31.364
12 | 0.19672 | 391.09 | Lower Adjacent Value | 1.76 | 230.07 | Coefficient of Variation | 0.31467 |  |  |  | 12 | 0.18182 | 67.337 | Lower Adjacent Value | 33.7407 | 53.029 |  | Coefficient of Variation | 0.18963 |  | 12 | 0.11321 | 115.424 | Lower Adjacent Value | 65.2486 | 107.361 |  | Coefficient of Variation | 0.24232 |  | 12 | 0.14118 | 14.053 | Lower Adjacent Value | -48.8247 | 10.073 | Coefficient of Variation | 0.52938 |  | 12 | 0.042254 | 19.785 | Lower Adjacent Value | -51.818 | 8.122 |  | Coefficient of Variation | 0.51738 |  | 12 | 0.055046 | 6.06 | Lower Adjacent Value | -34.1265 | 1.285 | Coefficient of Variation | 0.56349 |  | 12 | 0.039088 | 2.832 | Lower Adjacent Value | -77.2116 | 1.095 |  | Coefficient of Variation | 0.77146 |  | 12 | 0.069767 | 1 | Lower Adjacent Value | -26.5435 | 0.099 |  | Coefficient of Variation | 1.1752 | 12 | 0.044444 | 18.7 | Lower Adjacent Value | -39.8012 | 8.421 | Coefficient of Variation | 0.5144 | 12 | 0.046875 | 3.8885 | Lower Adjacent Value | -11.704 | 1.764 |  | Coefficient of Variation | 0.46389 | 12 | 0.068571 | 1.3849 | Lower Adjacent Value | -1.84 | 0.672 |  | Coefficient of Variation | 0.493 | 12 | 0.35294 | 16.699 | Lower Adjacent Value | 3.845 | 7.7009 | Coefficient of Variation | 0.29639 | 12 | 0.48 | 147.6165 | Lower Adjacent Value | 31.8629 | 58 |  | Coefficient of Variation | 0.48274 |  | 12 | 0.57143 | 37.0248 | Lower Adjacent Value | 6.5467 | 23.9937 |  | Coefficient of Variation | 0.40174 | 12 | 0.34286 | 21.76 | Lower Adjacent Value | -0.4838 | 9.23 | Coefficient of Variation | 0.30598 | 12 | 0.34286 | 4.9642 | Lower Adjacent Value | 2.6625 | 2.6625 | add out | Coefficient of Variation | 0.2954 | 12 | 0.85714 | 505 | Lower Adjacent Value | -95.9602 | 209 | Coefficient of Variation | 0.38454 |  |  |  | Lower Adjacent Value | -31.2934 | 22.5 | Coefficient of Variation | 0.39936 |  |  |  | Lower Adjacent Value | 123.715 | 338.34 | Coefficient of Variation | 0.18876 |  |  |  | Lower Adjacent Value | 45.9948 | 52.775 | Coefficient of Variation | 0.04369 | 12 | 0.27907 | 2.6626 | Lower Adjacent Value | -1.784 | 1.09 | Coefficient of Variation | 0.50087 |  |  |  | Lower Adjacent Value | -0.25538 | 0.28827 | Coefficient of Variation | 0.42492 | 12 | 0.31579 | 16.5976 | Lower Adjacent Value | 4.8436 | 11.0491 | Coefficient of Variation | 0.26543
13 | 0.21311 | 398.55 | Notch upper Y | 583.3297 |  | Sum | 32046.95 |  |  |  | 13 | 0.19697 | 67.887 | Notch upper Y | 85.1374 |  |  | Sum | 5307.963 |  | 13 | 0.12264 | 116 | Notch upper Y | 151.0258 |  |  | Sum | 16267.8007 |  | 13 | 0.15294 | 14.053 | Notch upper Y | 49.7548 |  | Sum | 3561.1666 |  | 13 | 0.045775 | 23.013 | Notch upper Y | 103.9228 |  |  | Sum | 29943.1811 |  | 13 | 0.059633 | 6.25 | Notch upper Y | 48.0867 |  | Sum | 9206.5012 |  | 13 | 0.042345 | 3.377 | Notch upper Y | 50.5554 |  |  | Sum | 15629.156 |  | 13 | 0.075581 | 1.0114 | Notch upper Y | 9.7325 |  |  | Sum | 2632.7832 | 13 | 0.048148 | 18.834 | Notch upper Y | 79.234 |  | Sum | 20971.4226 | 13 | 0.050781 | 4.125 | Notch upper Y | 15.7256 |  |  | Sum | 2404.6645 | 13 | 0.074286 | 1.44 | Notch upper Y | 4.2999 |  |  | Sum | 713.8506 | 13 | 0.38235 | 16.794 | Notch upper Y | 21.4561 |  | Sum | 649.3254 | 13 | 0.52 | 148 | Notch upper Y | 165.2783 |  |  | Sum | 3803.7014 |  | 13 | 0.61905 | 39.9895 | Notch upper Y | 40.1901 |  |  | Sum | 837.0398 | 13 | 0.37143 | 21.83 | Notch upper Y | 26.2612 |  | Sum | 778.2522 | 13 | 0.37143 | 5.04 | Notch upper Y | 5.6025 |  |  | Sum | 178.6674 | 13 | 0.92857 | 629 | Notch upper Y | 413.3642 |  | Sum | 4440.9079 |  |  |  | Notch upper Y | 83.5442 |  | Sum | 608.3198 |  |  |  | Notch upper Y | 596.2979 |  | Sum | 4319.57 |  |  |  | Notch upper Y | 56.8805 |  | Sum | 498.981 | 13 | 0.30233 | 2.7193 | Notch upper Y | 3.8685 |  | Sum | 164.9892 |  |  |  | Notch upper Y | 0.68875 |  | Sum | 6.1142 | 13 | 0.34211 | 16.699 | Notch upper Y | 21.4984 |  | Sum | 735.5021
14 | 0.22951 | 399.1 | Notch lower Y | 474.7103 |  | Count | 60 |  |  |  | 14 | 0.21212 | 67.901 | Notch lower Y | 75.8966 |  |  | Count | 65 |  | 14 | 0.13208 | 116.586 | Notch lower Y | 138.5535 |  |  | Count | 105 |  | 14 | 0.16471 | 14.19 | Notch lower Y | 34.4122 |  | Count | 84 |  | 14 | 0.049296 | 25.512 | Notch lower Y | 89.1301 |  |  | Count | 283 |  | 14 | 0.06422 | 6.29 | Notch lower Y | 39.9373 |  | Count | 217 |  | 14 | 0.045603 | 3.441 | Notch lower Y | 39.4446 |  |  | Count | 306 |  | 14 | 0.081395 | 1.056 | Notch lower Y | 5.0095 |  |  | Count | 171 | 14 | 0.051852 | 19.95 | Notch lower Y | 68.126 |  | Count | 269 | 14 | 0.054688 | 4.3391 | Notch lower Y | 13.0508 |  |  | Count | 255 | 14 | 0.08 | 1.592 | Notch lower Y | 3.6119 |  |  | Count | 174 | 14 | 0.41176 | 18.206 | Notch lower Y | 17.1079 |  | Count | 33 | 14 | 0.56 | 149.1724 | Notch lower Y | 130.3382 |  |  | Count | 24 |  | 14 | 0.66667 | 41 | Notch lower Y | 28.1836 |  |  | Count | 20 | 14 | 0.4 | 22.4 | Notch lower Y | 19.9388 |  | Count | 34 | 14 | 0.4 | 5.12 | Notch lower Y | 4.9375 |  |  | Count | 34 |  |  |  | Notch lower Y | 226.8358 |  | Count | 13 |  |  |  | Notch lower Y | 37.0765 |  | Count | 10 |  |  |  | Notch lower Y | 414.7221 |  | Count | 9 |  |  |  | Notch lower Y | 51.8695 |  | Count | 9 | 14 | 0.32558 | 2.823 | Notch lower Y | 2.4715 |  | Count | 42 |  |  |  | Notch lower Y | 0.29856 |  | Count | 11 | 14 | 0.36842 | 16.794 | Notch lower Y | 17.7356 |  | Count | 37
15 | 0.2459 | 400.62 | Number of Obs | 60 | [6 empty] | 15 | 0.22727 | 68.115 | Number of Obs | 65 | [5 empty] | 15 | 0.14151 | 116.9 | Number of Obs | 105 | [5 empty] | 15 | 0.17647 | 15.264 | Number of Obs | 84 |  |  |  |  | 15 | 0.052817 | 26.241 | Number of Obs | 283 | [5 empty] | 15 | 0.068807 | 6.44 | Number of Obs | 217 |  |  |  |  | 15 | 0.04886 | 4.042 | Number of Obs | 306 | [5 empty] | 15 | 0.087209 | 1.1 | Number of Obs | 171 |  |  |  |  | 15 | 0.055556 | 20 | Number of Obs | 269 |  |  |  | 15 | 0.058594 | 4.6502 | Number of Obs | 255 |  |  |  |  | 15 | 0.085714 | 1.6144 | Number of Obs | 174 |  |  |  |  | 15 | 0.44118 | 18.397 | Number of Obs | 33 |  |  |  | 15 | 0.6 | 150.3744 | Number of Obs | 24 | [5 empty] | 15 | 0.71429 | 44.1264 | Number of Obs | 20 |  |  |  |  | 15 | 0.42857 | 22.73 | Number of Obs | 34 |  |  |  | 15 | 0.42857 | 5.2 | Number of Obs | 34 | [7 empty] | Number of Obs | 13 | [6 empty] | Number of Obs | 10 | [6 empty] | Number of Obs | 9 | [6 empty] | Number of Obs | 9 |  |  |  | 15 | 0.34884 | 2.847 | Number of Obs | 42 | [6 empty] | Number of Obs | 11 |  |  |  | 15 | 0.39474 | 18.206 | Number of Obs | 37
16 | 0.2623 | 412.88 | Max Y | 944.98 | [6 empty] | 16 | 0.24242 | 68.577 | Max Y | 133.454 | [5 empty] | 16 | 0.15094 | 118.475 | Max Y | 281 | [5 empty] | 16 | 0.18824 | 15.912 | Max Y | 81.358 |  |  |  |  | 16 | 0.056338 | 28.115 | Max Y | 293.648 | [5 empty] | 16 | 0.073394 | 6.5 | Max Y | 97.289 |  |  |  |  | 16 | 0.052117 | 4.747 | Max Y | 184.614 | [5 empty] | 16 | 0.093023 | 1.1236 | Max Y | 90.147 |  |  |  |  | 16 | 0.059259 | 20 | Max Y | 177 |  |  |  | 16 | 0.0625 | 4.691 | Max Y | 72.363 |  |  |  |  | 16 | 0.091429 | 1.6204 | Max Y | 11.5 |  |  |  |  | 16 | 0.47059 | 19.2283 | Max Y | 31.364 |  |  |  | 16 | 0.64 | 153.8218 | Max Y | 368.8688 | [5 empty] | 16 | 0.7619 | 51.0211 | Max Y | 85.4948 |  |  |  |  | 16 | 0.45714 | 22.9 | Max Y | 32.26 |  |  |  | 16 | 0.45714 | 5.25 | Max Y | 9.63 | [7 empty] | Max Y | 629 | [6 empty] | Max Y | 96.5264 | [6 empty] | Max Y | 584.33 | [6 empty] | Max Y | 58.313 |  |  |  | 16 | 0.37209 | 2.895 | Max Y | 8.515 | [6 empty] | Max Y | 0.99836 |  |  |  | 16 | 0.42105 | 18.397 | Max Y | 31.364
17 | 0.27869 | 415.57 | Min Y | 230.07 |  | 555.878 |  |  |  |  | 17 | 0.25758 | 70.084 | Min Y | 53.029 |  |  | 84.916 |  |  | 17 | 0.16038 | 119.056 | Min Y | 107.361 |  |  | 154.7015 |  |  | 17 | 0.2 | 15.912 | Min Y | 10.073 |  | 42.9989 |  |  | 17 | 0.059859 | 28.948 | Min Y | 8.122 | [5 empty] | 17 | 0.077982 | 6.52 | Min Y | 1.285 |  |  |  |  | 17 | 0.055375 | 5.697 | Min Y | 1.095 | [5 empty] | 17 | 0.098837 | 1.56 | Min Y | 0.099 |  |  |  |  | 17 | 0.062963 | 20.514 | Min Y | 8.421 |  |  |  | 17 | 0.066406 | 4.7662 | Min Y | 1.764 |  |  |  |  | 17 | 0.097143 | 1.6496 | Min Y | 0.672 |  |  |  |  | 17 | 0.5 | 19.282 | Min Y | 7.7009 |  |  |  | 17 | 0.68 | 156.7865 | Min Y | 58 | [5 empty] | 17 | 0.80952 | 57.2264 | Min Y | 23.9937 |  |  |  |  | 17 | 0.48571 | 22.93 | Min Y | 9.23 |  |  |  | 17 | 0.48571 | 5.26 | Min Y | 1.8616 | [7 empty] | Min Y | 209 | [6 empty] | Min Y | 22.5 | [6 empty] | Min Y | 338.34 | [6 empty] | Min Y | 52.775 |  |  |  | 17 | 0.39535 | 3.014 | Min Y | 1.09 | [6 empty] | Min Y | 0.28827 |  |  |  | 17 | 0.44737 | 19.2283 | Min Y | 11.0491
18 | 0.29508 | 418.98 | Mean | 534.1158 | [6 empty] | 18 | 0.27273 | 70.546 | Mean | 81.661 | [5 empty] | 18 | 0.16981 | 120 | Mean | 154.9314 | [5 empty] | 18 | 0.21176 | 16.097 | Mean | 42.3948 |  |  |  |  | 18 | 0.06338 | 29.052 | Mean | 105.8063 | [5 empty] | 18 | 0.082569 | 6.588 | Mean | 42.4263 |  |  |  |  | 18 | 0.058632 | 5.702 | Mean | 51.0757 | [5 empty] | 18 | 0.10465 | 1.573 | Mean | 15.3964 |  |  |  |  | 18 | 0.066667 | 24.034 | Mean | 77.9607 |  |  |  | 18 | 0.070312 | 4.789 | Mean | 17.0087 |  |  |  |  | 18 | 0.10286 | 1.6517 | Mean | 4.1026 |  |  |  |  | 18 | 0.52941 | 19.617 | Mean | 19.6765 |  |  |  | 18 | 0.72 | 157.5449 | Mean | 158.4876 | [5 empty] | 18 | 0.85714 | 59.9843 | Mean | 41.852 |  |  |  |  | 18 | 0.51429 | 23.27 | Mean | 22.8898 |  |  |  | 18 | 0.51429 | 5.28 | Mean | 5.2549 | [7 empty] | Mean | 341.6083 | [6 empty] | Mean | 60.832 | [6 empty] | Mean | 479.9522 | [6 empty] | Mean | 55.4423 |  |  |  | 18 | 0.4186 | 3.0475 | Mean | 3.9283 | [6 empty] | Mean | 0.55583 |  |  |  | 18 | 0.47368 | 19.282 | Mean | 19.8784
19 | 0.31148 | 426.37 | St Dev | 168.0676 | [6 empty] | 19 | 0.28788 | 70.548 | St Dev | 15.4851 | [5 empty] | 19 | 0.17925 | 120.3 | St Dev | 37.5428 | [5 empty] | 19 | 0.22353 | 17.716 | St Dev | 22.443 |  | Schon |  |  | 19 | 0.066901 | 29.11 | St Dev | 54.7422 | [5 empty] | 19 | 0.087156 | 6.68 | St Dev | 23.9067 |  | Schon |  |  | 19 | 0.061889 | 5.97 | St Dev | 39.4026 | [5 empty] | 19 | 0.11047 | 1.6 | St Dev | 18.0931 |  |  | Schon |  | 19 | 0.07037 | 24.5 | St Dev | 40.1034 |  |  |  | 19 | 0.074219 | 4.806 | St Dev | 11.5914 |  |  | Schon |  | 19 | 0.10857 | 1.728 | St Dev | 2.0226 |  |  |  |  | 19 | 0.55882 | 19.976 | St Dev | 5.8319 |  |  |  | 19 | 0.76 | 171.6791 | St Dev | 76.5081 | [5 empty] | 19 | 0.90476 | 79.2896 | St Dev | 16.8135 |  |  |  |  | 19 | 0.54286 | 24.8211 | St Dev | 7.0038 |  |  |  | 19 | 0.54286 | 5.29 | St Dev | 1.5523 | [7 empty] | St Dev | 131.3609 | [6 empty] | St Dev | 24.2941 | [6 empty] | St Dev | 90.5976 | [6 empty] | St Dev | 2.4223 |  |  |  | 19 | 0.44186 | 3.1016 | St Dev | 1.9676 | [6 empty] | St Dev | 0.23619 |  |  |  | 19 | 0.5 | 19.617 | St Dev | 5.2763
20 | 0.32787 | 430.74 | [8 empty] | 20 | 0.30303 | 71.857 | [7 empty] | 20 | 0.18868 | 120.8 | [7 empty] | 20 | 0.23529 | 17.772 |  |  |  | 1.75 | 75.4 |  | 20 | 0.070423 | 32.255 | [7 empty] | 20 | 0.091743 | 6.78 |  |  |  | 1.75 | 91.6 |  | 20 | 0.065147 | 6.025 | [7 empty] | 20 | 0.11628 | 1.637 |  |  |  |  | 1.75 | 21.9 | 20 | 0.074074 | 25.173 | [5 empty] | 20 | 0.078125 | 4.819 |  |  |  |  | 1.75 | 39.3 | 20 | 0.11429 | 1.7619 | [6 empty] | 20 | 0.58824 | 20.981 | [5 empty] | 20 | 0.8 | 202.9 | [7 empty] | 20 | 0.95238 | 85.4948 | [6 empty] | 20 | 0.57143 | 25.34 | [5 empty] | 20 | 0.57143 | 5.309 | [38 empty] | 20 | 0.46512 | 3.134 | [13 empty] | 20 | 0.52632 | 19.976
21 | 0.34426 | 444.7 | Chert UCS | [7 empty] | 21 | 0.31818 | 72.432 | Chert YM | [6 empty] | 21 | 0.19811 | 121.8 | Granite UCS |  |  |  |  | 0 | 0 | 21 | 0.24706 | 18.229 | Granite YM |  |  | 1.75 | 59.3 |  | 21 | 0.073944 | 33.08 | Lime_Dolo_UCS | [6 empty] | 21 | 0.09633 | 6.89 | Lime_Dolo_YM |  |  | 1.75 | 50.4 |  | 21 | 0.068404 | 6.765 | Shale UCS | [6 empty] | 21 | 0.12209 | 1.66 | Shale YM |  |  |  | 1.75 | 13.7 | 21 | 0.077778 | 25.193 | Sandstone UCS |  |  |  |  | 21 | 0.082031 | 4.8263 | Sandstone YM |  |  |  | 1.75 | 15.3 | 21 | 0.12 | 1.7931 | Chalk UCS | [5 empty] | 21 | 0.61765 | 21.077 | Opal-CT Porcelanite |  |  |  |  | 21 | 0.84 | 234.4213 | Basalt UCS | [9 empty] | Basalt YM | [5 empty] | 21 | 0.6 | 26.15 | Non-Welded Tuff UCS |  |  |  |  | 21 | 0.6 | 5.31 | Non-Welded Tuff YM | [8 empty] | Quartzite UCS | [7 empty] | Quartzite YM | [7 empty] | Silcrete UCS | [7 empty] | Silcrete YM |  |  |  |  | 21 | 0.48837 | 3.134 | Opal A UCS | [7 empty] | Diatomite YM |  |  |  |  | 21 | 0.55263 | 20.9343 | Opal CT Mudstone UCS
22 | 0.36066 | 446.4 | X | Y | [6 empty] | 22 | 0.33333 | 73.283 | X | Y | [5 empty] | 22 | 0.20755 | 121.816 | X | Y |  |  |  | 0.25 | 0 | 22 | 0.25882 | 18.708 | X | Y |  | 1.75 | 26.5 |  | 22 | 0.077465 | 33.841 | X | Y | [5 empty] | 22 | 0.10092 | 7.193 | X | Y |  | 1.75 | 7.6 |  | 22 | 0.071661 | 6.792 | X | Y | [5 empty] | 22 | 0.12791 | 1.671 | X | Y |  |  | 1.75 | 7.7 | 22 | 0.081481 | 25.437 | X | Y |  |  |  | 22 | 0.085938 | 5.288 | X | Y |  |  | 1.75 | 2 | 22 | 0.12571 | 1.805 | X | Y |  |  |  |  | 22 | 0.64706 | 21.531 | X | Y |  |  |  | 22 | 0.88 | 292.0621 | X | Y | [8 empty] | X | Y |  |  |  |  | 22 | 0.62857 | 26.6 | X | Y |  |  |  | 22 | 0.62857 | 5.44 | X | Y | [7 empty] | X | Y | [6 empty] | X | Y | [6 empty] | X | Y | [6 empty] | X | Y |  |  |  | 22 | 0.51163 | 3.206 | X | Y | [6 empty] | X | Y |  |  |  | 22 | 0.57895 | 20.981 | X | Y
23 | 0.37705 | 448.44 | 0.25 | 671.635 | Q3 | [5 empty] | 23 | 0.34848 | 74.167 | 0.25 | 93.057 | Q3 |  |  | 0% | 0 | 23 | 0.21698 | 122.76 | 0.25 | 167.002 | Q3 |  |  | 0.5 | 0 | 23 | 0.27059 | 18.928 | 0.25 | 63.131 | Q3 |  |  |  | 23 | 0.080986 | 34.051 | 0.25 | 146.312 | Q3 |  |  | 0% | 0 | 23 | 0.1055 | 7.523 | 0.25 | 61.4535 | Q3 |  |  |  | 23 | 0.074919 | 6.877 | 0.25 | 77.5327 | Q3 |  |  |  |  | 23 | 0.13372 | 1.76 | 0.25 | 22.629 | Q3 |  |  |  | 23 | 0.085185 | 26.036 | 0.25 | 105.25 | Q3 |  |  | 23 | 0.089844 | 5.4117 | 0.25 | 22.304 | Q3 |  |  |  | 23 | 0.13143 | 1.824 | 0.25 | 5.3865 | Q3 |  |  |  | 23 | 0.67647 | 21.89 | 0.25 | 23.7325 | Q3 |  |  | 23 | 0.92 | 306.1267 | 0.25 | 168.1456 | Q3 |  |  | 0% | 0 |  |  |  | 0.25 | 49.2974 | Q3 |  |  |  | 23 | 0.65714 | 27.39 | 0.25 | 28.8675 | Q3 |  |  | 23 | 0.65714 | 5.54 | 0.25 | 5.75 | Q3 | [6 empty] | 0.25 | 439.5 | Q3 | [5 empty] | 0.25 | 85.7 | Q3 | [5 empty] | 0.25 | 557.415 | Q3 | [5 empty] | 0.25 | 57.9635 | Q3 |  |  | 23 | 0.53488 | 3.3515 | 0.25 | 5.4247 | Q3 | [5 empty] | 0.25 | 0.77497 | Q3 |  |  | 23 | 0.60526 | 21.077 | 0.25 | 23.0667 | Q3
24 | 0.39344 | 478.89 | 0.25 | 583.3297 | Nup | [5 empty] | 24 | 0.36364 | 74.806 | 0.25 | 85.1374 | Nup |  |  | 25% | 0 | 24 | 0.22642 | 124.068 | 0.25 | 151.0258 | Nup |  |  | 0.75 | 0 | 24 | 0.28235 | 19.1 | 0.25 | 49.7548 | Nup |  |  |  | 24 | 0.084507 | 34.165 | 0.25 | 103.9228 | Nup |  |  | 25% | 0 | 24 | 0.11009 | 8.182 | 0.25 | 48.0867 | Nup |  | 0% | 0 | 24 | 0.078176 | 7.059 | 0.25 | 50.5554 | Nup |  |  |  |  | 24 | 0.13953 | 1.8 | 0.25 | 9.7325 | Nup |  |  |  | 24 | 0.088889 | 26.064 | 0.25 | 79.234 | Nup |  |  | 24 | 0.09375 | 5.422 | 0.25 | 15.7256 | Nup |  |  |  | 24 | 0.13714 | 1.824 | 0.25 | 4.2999 | Nup |  |  |  | 24 | 0.70588 | 22.249 | 0.25 | 21.4561 | Nup |  |  | 24 | 0.96 | 368.8688 | 0.25 | 165.2783 | Nup |  |  | 25% | 0 |  |  |  | 0.25 | 40.1901 | Nup |  |  |  | 24 | 0.68571 | 27.82 | 0.25 | 26.2612 | Nup |  |  | 24 | 0.68571 | 5.56 | 0.25 | 5.6025 | Nup | [6 empty] | 0.25 | 413.3642 | Nup | [5 empty] | 0.25 | 83.5442 | Nup | [5 empty] | 0.25 | 557.415 | Nup | [5 empty] | 0.25 | 56.8805 | Nup |  |  | 24 | 0.55814 | 3.684 | 0.25 | 3.8685 | Nup | [5 empty] | 0.25 | 0.68875 | Nup |  |  | 24 | 0.63158 | 21.1735 | 0.25 | 21.4984 | Nup
25 | 0.40984 | 480.45 | 0.25 | 529.02 | Med |  | 0% | 0 |  |  | 25 | 0.37879 | 75.517 | 0.25 | 80.517 | Med |  |  | 50% | 0 | 25 | 0.23585 | 125.3 | 0.25 | 144.7896 | Med |  |  | 1 | 0 | 25 | 0.29412 | 19.276 | 0.25 | 42.0835 | Med |  | 0% | 0 | 25 | 0.088028 | 34.675 | 0.25 | 96.5264 | Med |  |  | 50% | 0 | 25 | 0.11468 | 8.299 | 0.25 | 44.012 | Med |  | 25% | 0 | 25 | 0.081433 | 7.268 | 0.25 | 45 | Med |  |  | 0 | 0 | 25 | 0.14535 | 1.9 | 0.25 | 7.371 | Med |  |  |  | 25 | 0.092593 | 30.202 | 0.25 | 73.68 | Med |  |  | 25 | 0.097656 | 5.466 | 0.25 | 14.3882 | Med |  |  |  | 25 | 0.14286 | 1.8649 | 0.25 | 3.9559 | Med |  |  |  | 25 | 0.73529 | 23.254 | 0.25 | 19.282 | Med | [5 empty] | 0.25 | 147.8082 | Med |  |  | 50% | 0 |  |  |  | 0.25 | 34.1869 | Med |  |  |  | 25 | 0.71429 | 28.73 | 0.25 | 23.1 | Med |  |  | 25 | 0.71429 | 5.58 | 0.25 | 5.27 | Med | [6 empty] | 0.25 | 320.1 | Med | [5 empty] | 0.25 | 60.3103 | Med | [5 empty] | 0.25 | 505.51 | Med | [5 empty] | 0.25 | 54.375 | Med |  |  | 25 | 0.5814 | 4.0445 | 0.25 | 3.17 | Med | [5 empty] | 0.25 | 0.49366 | Med |  |  | 25 | 0.65789 | 21.531 | 0.25 | 19.617 | Med
26 | 0.42623 | 493.39 | 0.75 | 529.02 | Med |  | 25% | 0 |  |  | 26 | 0.39394 | 76.543 | 0.75 | 80.517 | Med |  |  | 75% | 0 | 26 | 0.24528 | 125.738 | 0.75 | 144.7896 | Med |  |  |  |  | 26 | 0.30588 | 20.272 | 0.75 | 42.0835 | Med |  | 25% | 0 | 26 | 0.091549 | 35.2483 | 0.75 | 96.5264 | Med |  |  | 75% | 0 | 26 | 0.11927 | 8.328 | 0.75 | 44.012 | Med |  | 50% | 0 | 26 | 0.084691 | 7.882 | 0.75 | 45 | Med |  |  | 0.25 | 0 | 26 | 0.15116 | 1.9 | 0.75 | 7.371 | Med |  |  |  | 26 | 0.096296 | 30.424 | 0.75 | 73.68 | Med |  |  | 26 | 0.10156 | 5.643 | 0.75 | 14.3882 | Med |  |  |  | 26 | 0.14857 | 1.9134 | 0.75 | 3.9559 | Med |  |  |  | 26 | 0.76471 | 24.211 | 0.75 | 19.282 | Med | [5 empty] | 0.75 | 147.8082 | Med |  |  | 75% | 0 |  |  |  | 0.75 | 34.1869 | Med |  |  |  | 26 | 0.74286 | 28.85 | 0.75 | 23.1 | Med |  |  | 26 | 0.74286 | 5.69 | 0.75 | 5.27 | Med | [6 empty] | 0.75 | 320.1 | Med | [5 empty] | 0.75 | 60.3103 | Med | [5 empty] | 0.75 | 505.51 | Med | [5 empty] | 0.75 | 54.375 | Med |  |  | 26 | 0.60465 | 4.091 | 0.75 | 3.17 | Med | [5 empty] | 0.75 | 0.49366 | Med |  |  | 26 | 0.68421 | 21.89 | 0.75 | 19.617 | Med
27 | 0.44262 | 519.29 | 0.75 | 583.3297 | Nup |  | 50% | 0 | UCS Mean: | 534.1158 | 27 | 0.40909 | 76.918 | 0.75 | 85.1374 | Nup |  |  | 100% | 0 | 27 | 0.25472 | 126.8633 | 0.75 | 151.0258 | Nup |  |  |  |  | 27 | 0.31765 | 25.4 | 0.75 | 49.7548 | Nup |  | 50% | 0 | 27 | 0.09507 | 35.925 | 0.75 | 103.9228 | Nup |  |  | 100% | 0 | 27 | 0.12385 | 8.634 | 0.75 | 48.0867 | Nup |  | 75% | 0 | 27 | 0.087948 | 7.936 | 0.75 | 50.5554 | Nup |  |  | 0.5 | 0 | 27 | 0.15698 | 1.9161 | 0.75 | 9.7325 | Nup |  |  |  | 27 | 0.1 | 30.911 | 0.75 | 79.234 | Nup |  |  | 27 | 0.10547 | 5.806 | 0.75 | 15.7256 | Nup |  |  |  | 27 | 0.15429 | 1.92 | 0.75 | 4.2999 | Nup |  |  |  | 27 | 0.79412 | 25.622 | 0.75 | 21.4561 | Nup | [5 empty] | 0.75 | 165.2783 | Nup |  |  | 100% | 0 |  |  |  | 0.75 | 40.1901 | Nup |  |  |  | 27 | 0.77143 | 28.92 | 0.75 | 26.2612 | Nup |  |  | 27 | 0.77143 | 5.93 | 0.75 | 5.6025 | Nup | [6 empty] | 0.75 | 413.3642 | Nup | [5 empty] | 0.75 | 83.5442 | Nup | [5 empty] | 0.75 | 557.415 | Nup | [5 empty] | 0.75 | 56.8805 | Nup |  |  | 27 | 0.62791 | 4.354 | 0.75 | 3.8685 | Nup | [5 empty] | 0.75 | 0.68875 | Nup |  |  | 27 | 0.71053 | 22.249 | 0.75 | 21.4984 | Nup
28 | 0.45902 | 521.49 | 0.75 | 671.635 | Q3 |  | 75% | 0 | Std.Dev: | 168.0676 | 28 | 0.42424 | 78.393 | 0.75 | 93.057 | Q3 |  |  |  |  | 28 | 0.26415 | 127.119 | 0.75 | 167.002 | Q3 |  |  |  |  | 28 | 0.32941 | 27.37 | 0.75 | 63.131 | Q3 |  | 75% | 0 | 28 | 0.098592 | 36.862 | 0.75 | 146.312 | Q3 |  |  |  |  | 28 | 0.12844 | 8.803 | 0.75 | 61.4535 | Q3 |  | 100% | 0 | 28 | 0.091205 | 7.94 | 0.75 | 77.5327 | Q3 |  |  | 0.75 | 0 | 28 | 0.16279 | 1.98 | 0.75 | 22.629 | Q3 |  |  |  | 28 | 0.1037 | 31.991 | 0.75 | 105.25 | Q3 |  |  | 28 | 0.10938 | 5.819 | 0.75 | 22.304 | Q3 |  |  |  | 28 | 0.16 | 1.92 | 0.75 | 5.3865 | Q3 |  |  |  | 28 | 0.82353 | 25.742 | 0.75 | 23.7325 | Q3 | [5 empty] | 0.75 | 168.1456 | Q3 | [7 empty] | 0.75 | 49.2974 | Q3 |  |  |  | 28 | 0.8 | 30.03 | 0.75 | 28.8675 | Q3 |  |  | 28 | 0.8 | 6.1 | 0.75 | 5.75 | Q3 | [6 empty] | 0.75 | 439.5 | Q3 | [5 empty] | 0.75 | 85.7 | Q3 | [5 empty] | 0.75 | 557.415 | Q3 | [5 empty] | 0.75 | 57.9635 | Q3 |  |  | 28 | 0.65116 | 4.45 | 0.75 | 5.4247 | Q3 | [5 empty] | 0.75 | 0.77497 | Q3 |  |  | 28 | 0.73684 | 22.8795 | 0.75 | 23.0667 | Q3
29 | 0.47541 | 521.57 | 0.25 | 671.635 | Q3 |  | 100% | 0 | 95% +/- | 42.5262 | 29 | 0.43939 | 79.188 | 0.25 | 93.057 | Q3 |  |  |  |  | 29 | 0.27358 | 130.533 | 0.25 | 167.002 | Q3 |  |  |  |  | 29 | 0.34118 | 29.284 | 0.25 | 63.131 | Q3 |  | 100% | 0 | 29 | 0.10211 | 38.945 | 0.25 | 146.312 | Q3 |  |  |  |  | 29 | 0.13303 | 8.972 | 0.25 | 61.4535 | Q3 |  |  |  | 29 | 0.094463 | 7.962 | 0.25 | 77.5327 | Q3 |  |  | 1 | 0 | 29 | 0.1686 | 2 | 0.25 | 22.629 | Q3 |  |  |  | 29 | 0.10741 | 32.241 | 0.25 | 105.25 | Q3 |  |  | 29 | 0.11328 | 5.858 | 0.25 | 22.304 | Q3 |  |  |  | 29 | 0.16571 | 1.9537 | 0.25 | 5.3865 | Q3 |  |  |  | 29 | 0.85294 | 25.813 | 0.25 | 23.7325 | Q3 | [5 empty] | 0.25 | 168.1456 | Q3 | [7 empty] | 0.25 | 49.2974 | Q3 |  |  |  | 29 | 0.82857 | 30.25 | 0.25 | 28.8675 | Q3 |  |  | 29 | 0.82857 | 6.11 | 0.25 | 5.75 | Q3 | [6 empty] | 0.25 | 439.5 | Q3 | [5 empty] | 0.25 | 85.7 | Q3 | [5 empty] | 0.25 | 557.415 | Q3 | [5 empty] | 0.25 | 57.9635 | Q3 |  |  | 29 | 0.67442 | 4.8948 | 0.25 | 5.4247 | Q3 | [5 empty] | 0.25 | 0.77497 | Q3 |  |  | 29 | 0.76316 | 23.254 | 0.25 | 23.0667 | Q3
30 | 0.4918 | 525.51 | [6 empty] | Count: | 60 | 30 | 0.45455 | 79.417 | [7 empty] | 30 | 0.28302 | 131.695 | [7 empty] | 30 | 0.35294 | 30.3448 | [6 empty] | 30 | 0.10563 | 38.946 | [7 empty] | 30 | 0.13761 | 10.733 | [6 empty] | 30 | 0.09772 | 8.004 | [7 empty] | 30 | 0.17442 | 2.0175 | [6 empty] | 30 | 0.11111 | 32.82 | [5 empty] | 30 | 0.11719 | 5.9199 | [6 empty] | 30 | 0.17143 | 2.092 | [6 empty] | 30 | 0.88235 | 27.368 | [24 empty] | 30 | 0.85714 | 30.94 | [5 empty] | 30 | 0.85714 | 6.44 | [38 empty] | 30 | 0.69767 | 5.0383 | [13 empty] | 30 | 0.78947 | 24.211
31 | 0.5082 | 532.53 | 0.25 | 529.02 | Med |  |  |  | Young's M: | 81.661 | 31 | 0.4697 | 80.291 | 0.25 | 80.517 | Med |  |  |  |  | 31 | 0.29245 | 132.0897 | 0.25 | 144.7896 | Med |  |  |  |  | 31 | 0.36471 | 32.218 | 0.25 | 42.0835 | Med |  |  |  | 31 | 0.10915 | 42.316 | 0.25 | 96.5264 | Med |  |  |  |  | 31 | 0.1422 | 11.033 | 0.25 | 44.012 | Med |  |  |  | 31 | 0.10098 | 8.093 | 0.25 | 45 | Med |  |  |  |  | 31 | 0.18023 | 2.039 | 0.25 | 7.371 | Med |  |  |  | 31 | 0.11481 | 33.431 | 0.25 | 73.68 | Med |  |  | 31 | 0.12109 | 6 | 0.25 | 14.3882 | Med |  |  |  | 31 | 0.17714 | 2.1215 | 0.25 | 3.9559 | Med |  |  |  | 31 | 0.91176 | 28.66 | 0.25 | 19.282 | Med | [5 empty] | 0.25 | 147.8082 | Med | [7 empty] | 0.25 | 34.1869 | Med |  |  |  | 31 | 0.88571 | 31.18 | 0.25 | 23.1 | Med |  |  | 31 | 0.88571 | 6.66 | 0.25 | 5.27 | Med | [6 empty] | 0.25 | 320.1 | Med | [5 empty] | 0.25 | 60.3103 | Med | [5 empty] | 0.25 | 505.51 | Med | [5 empty] | 0.25 | 54.375 | Med |  |  | 31 | 0.72093 | 5.144 | 0.25 | 3.17 | Med | [5 empty] | 0.25 | 0.49366 | Med |  |  | 31 | 0.81579 | 25.622 | 0.25 | 19.617 | Med
32 | 0.52459 | 537 | 0.75 | 529.02 | Med | [5 empty] | 32 | 0.48485 | 80.414 | 0.75 | 80.517 | Med |  |  |  |  | 32 | 0.30189 | 132.131 | 0.75 | 144.7896 | Med |  |  |  | 70.3264 | 32 | 0.37647 | 33.0948 | 0.75 | 42.0835 | Med |  |  |  | 32 | 0.11268 | 42.693 | 0.75 | 96.5264 | Med |  |  |  |  | 32 | 0.14679 | 11.099 | 0.75 | 44.012 | Med |  |  |  | 32 | 0.10423 | 8.221 | 0.75 | 45 | Med |  |  |  |  | 32 | 0.18605 | 2.15 | 0.75 | 7.371 | Med |  |  |  | 32 | 0.11852 | 33.554 | 0.75 | 73.68 | Med |  |  | 32 | 0.125 | 6.0236 | 0.75 | 14.3882 | Med |  |  |  | 32 | 0.18286 | 2.1336 | 0.75 | 3.9559 | Med |  |  |  | 32 | 0.94118 | 31.34 | 0.75 | 19.282 | Med | [5 empty] | 0.75 | 147.8082 | Med | [7 empty] | 0.75 | 34.1869 | Med |  |  |  | 32 | 0.91429 | 31.75 | 0.75 | 23.1 | Med |  |  | 32 | 0.91429 | 8.44 | 0.75 | 5.27 | Med | [6 empty] | 0.75 | 320.1 | Med | [5 empty] | 0.75 | 60.3103 | Med | [5 empty] | 0.75 | 505.51 | Med | [5 empty] | 0.75 | 54.375 | Med |  |  | 32 | 0.74419 | 5.335 | 0.75 | 3.17 | Med | [5 empty] | 0.75 | 0.49366 | Med |  |  | 32 | 0.84211 | 25.742 | 0.75 | 19.617 | Med
33 | 0.54098 | 543.89 | 0.75 | 474.7103 | Nlow | [5 empty] | 33 | 0.5 | 80.517 | 0.75 | 75.8966 | Nlow |  |  |  |  | 33 | 0.31132 | 133.2 | 0.75 | 138.5535 | Nlow |  |  |  | 79.979 | 33 | 0.38824 | 33.837 | 0.75 | 34.4122 | Nlow |  |  |  | 33 | 0.1162 | 42.798 | 0.75 | 89.1301 | Nlow |  |  |  |  | 33 | 0.15138 | 11.686 | 0.75 | 39.9373 | Nlow |  |  |  | 33 | 0.10749 | 8.223 | 0.75 | 39.4446 | Nlow |  |  |  |  | 33 | 0.19186 | 2.211 | 0.75 | 5.0095 | Nlow |  |  |  | 33 | 0.12222 | 33.883 | 0.75 | 68.126 | Nlow |  |  | 33 | 0.12891 | 6.331 | 0.75 | 13.0508 | Nlow |  |  |  | 33 | 0.18857 | 2.1426 | 0.75 | 3.6119 | Nlow |  |  |  | 33 | 0.97059 | 31.364 | 0.75 | 17.1079 | Nlow | [5 empty] | 0.75 | 130.3382 | Nlow | [7 empty] | 0.75 | 32.1971 | Nlow |  |  |  | 33 | 0.94286 | 32.02 | 0.75 | 19.9388 | Nlow |  |  | 33 | 0.94286 | 8.49 | 0.75 | 4.9375 | Nlow | [6 empty] | 0.75 | 226.8358 | Nlow | [5 empty] | 0.75 | 38.9026 | Nlow | [5 empty] | 0.75 | 414.7221 | Nlow | [5 empty] | 0.75 | 53.176 | Nlow |  |  | 33 | 0.76744 | 5.694 | 0.75 | 2.5413 | Nlow | [5 empty] | 0.75 | 0.36283 | Nlow |  |  | 33 | 0.86842 | 25.813 | 0.75 | 17.7356 | Nlow
34 | 0.55738 | 550.33 | 0.75 | 403.685 | Q1 | [5 empty] | 34 | 0.51515 | 80.521 | 0.75 | 69.3305 | Q1 |  |  |  |  | 34 | 0.32075 | 133.511 | 0.75 | 126.3007 | Q1 |  |  |  | 71.0159 | 34 | 0.4 | 34.422 | 0.75 | 18.3487 | Q1 |  |  |  | 34 | 0.11972 | 44.36 | 0.75 | 67.06 | Q1 |  |  |  |  | 34 | 0.15596 | 12.434 | 0.75 | 23.2215 | Q1 |  |  |  | 34 | 0.11075 | 8.27 | 0.75 | 15.635 | Q1 |  |  |  |  | 34 | 0.19767 | 2.383 | 0.75 | 2.96 | Q1 |  |  |  | 34 | 0.12593 | 34.089 | 0.75 | 47.2295 | Q1 |  |  | 34 | 0.13281 | 6.4395 | 0.75 | 8.7008 | Q1 |  |  |  | 34 | 0.19429 | 2.1863 | 0.75 | 2.4959 | Q1 | [6 empty] | 0.75 | 15.7775 | Q1 | [5 empty] | 0.75 | 113.6325 | Q1 | [7 empty] | 0.75 | 32.1971 | Q1 |  |  |  | 34 | 0.97143 | 32.26 | 0.75 | 17.127 | Q1 |  |  | 34 | 0.97143 | 9.63 | 0.75 | 4.515 | Q1 | [6 empty] | 0.75 | 225.3159 | Q1 | [5 empty] | 0.75 | 38.9026 | Q1 | [5 empty] | 0.75 | 383.935 | Q1 | [5 empty] | 0.75 | 53.176 | Q1 |  |  | 34 | 0.7907 | 6.077 | 0.75 | 2.5413 | Q1 | [5 empty] | 0.75 | 0.36283 | Q1 |  |  | 34 | 0.89474 | 27.368 | 0.75 | 15.7775 | Q1
35 | 0.57377 | 557.65 | 0.25 | 403.685 | Q1 | [5 empty] | 35 | 0.5303 | 80.747 | 0.25 | 69.3305 | Q1 |  |  |  |  | 35 | 0.33019 | 133.7931 | 0.25 | 126.3007 | Q1 |  |  |  |  | 35 | 0.41176 | 35.746 | 0.25 | 18.3487 | Q1 |  |  |  | 35 | 0.12324 | 46.026 | 0.25 | 67.06 | Q1 |  |  |  |  | 35 | 0.16055 | 13.022 | 0.25 | 23.2215 | Q1 |  |  |  | 35 | 0.11401 | 8.559 | 0.25 | 15.635 | Q1 |  |  |  |  | 35 | 0.20349 | 2.4193 | 0.25 | 2.96 | Q1 |  |  |  | 35 | 0.12963 | 34.698 | 0.25 | 47.2295 | Q1 |  |  | 35 | 0.13672 | 6.4733 | 0.25 | 8.7008 | Q1 |  |  |  | 35 | 0.2 | 2.2094 | 0.25 | 2.4959 | Q1 | [6 empty] | 0.25 | 15.7775 | Q1 | [5 empty] | 0.25 | 113.6325 | Q1 | [7 empty] | 0.25 | 32.1971 | Q1 | [6 empty] | 0.25 | 17.127 | Q1 | [5 empty] | 0.25 | 4.515 | Q1 | [6 empty] | 0.25 | 225.3159 | Q1 | [5 empty] | 0.25 | 38.9026 | Q1 | [5 empty] | 0.25 | 383.935 | Q1 | [5 empty] | 0.25 | 53.176 | Q1 |  |  | 35 | 0.81395 | 6.292 | 0.25 | 2.5413 | Q1 | [5 empty] | 0.25 | 0.36283 | Q1 |  |  | 35 | 0.92105 | 28.66 | 0.25 | 15.7775 | Q1
36 | 0.59016 | 558.26 | 0.25 | 474.7103 | Nlow | [5 empty] | 36 | 0.54545 | 80.981 | 0.25 | 75.8966 | Nlow |  |  |  |  | 36 | 0.33962 | 135.4 | 0.25 | 138.5535 | Nlow |  |  |  |  | 36 | 0.42353 | 36.043 | 0.25 | 34.4122 | Nlow |  |  |  | 36 | 0.12676 | 46.13 | 0.25 | 89.1301 | Nlow |  |  |  |  | 36 | 0.16514 | 13.101 | 0.25 | 39.9373 | Nlow |  |  |  | 36 | 0.11726 | 8.57 | 0.25 | 39.4446 | Nlow |  |  |  |  | 36 | 0.2093 | 2.45 | 0.25 | 5.0095 | Nlow |  |  |  | 36 | 0.13333 | 34.699 | 0.25 | 68.126 | Nlow |  |  | 36 | 0.14062 | 6.4738 | 0.25 | 13.0508 | Nlow |  |  |  | 36 | 0.20571 | 2.2156 | 0.25 | 3.6119 | Nlow | [6 empty] | 0.25 | 17.1079 | Nlow | [5 empty] | 0.25 | 130.3382 | Nlow | [7 empty] | 0.25 | 32.1971 | Nlow | [6 empty] | 0.25 | 19.9388 | Nlow | [5 empty] | 0.25 | 4.9375 | Nlow | [6 empty] | 0.25 | 226.8358 | Nlow | [5 empty] | 0.25 | 38.9026 | Nlow | [5 empty] | 0.25 | 414.7221 | Nlow | [5 empty] | 0.25 | 53.176 | Nlow |  |  | 36 | 0.83721 | 6.388 | 0.25 | 2.5413 | Nlow | [5 empty] | 0.25 | 0.36283 | Nlow |  |  | 36 | 0.94737 | 31.34 | 0.25 | 17.7356 | Nlow
37 | 0.60656 | 559.58 | 0.25 | 529.02 | Med | [5 empty] | 37 | 0.56061 | 83.944 | 0.25 | 80.517 | Med |  |  |  |  | 37 | 0.34906 | 135.9 | 0.25 | 144.7896 | Med |  |  |  |  | 37 | 0.43529 | 38.064 | 0.25 | 42.0835 | Med |  |  |  | 37 | 0.13028 | 46.1948 | 0.25 | 96.5264 | Med |  |  |  |  | 37 | 0.16972 | 13.201 | 0.25 | 44.012 | Med |  |  |  | 37 | 0.12052 | 8.704 | 0.25 | 45 | Med |  |  |  |  | 37 | 0.21512 | 2.53 | 0.25 | 7.371 | Med |  |  |  | 37 | 0.13704 | 34.701 | 0.25 | 73.68 | Med |  |  | 37 | 0.14453 | 6.497 | 0.25 | 14.3882 | Med |  |  |  | 37 | 0.21143 | 2.2852 | 0.25 | 3.9559 | Med | [6 empty] | 0.25 | 19.282 | Med | [5 empty] | 0.25 | 147.8082 | Med | [7 empty] | 0.25 | 34.1869 | Med | [6 empty] | 0.25 | 23.1 | Med | [5 empty] | 0.25 | 5.27 | Med | [6 empty] | 0.25 | 320.1 | Med | [5 empty] | 0.25 | 60.3103 | Med | [5 empty] | 0.25 | 505.51 | Med | [5 empty] | 0.25 | 54.375 | Med |  |  | 37 | 0.86047 | 6.459 | 0.25 | 3.17 | Med | [5 empty] | 0.25 | 0.49366 | Med |  |  | 37 | 0.97368 | 31.364 | 0.25 | 19.617 | Med
38 | 0.62295 | 561.61 | [8 empty] | 38 | 0.57576 | 84.194 | [7 empty] | 38 | 0.35849 | 135.931 | [7 empty] | 38 | 0.44706 | 39 | [6 empty] | 38 | 0.1338 | 46.442 | [7 empty] | 38 | 0.17431 | 14.366 | [6 empty] | 38 | 0.12378 | 8.774 | [7 empty] | 38 | 0.22093 | 2.54 | [6 empty] | 38 | 0.14074 | 34.966 | [5 empty] | 38 | 0.14844 | 6.6119 | [6 empty] | 38 | 0.21714 | 2.2972 | [82 empty] | 38 | 0.88372 | 6.507
39 | 0.63934 | 583.19 | 0.5 | 671.635 | Q3 | [5 empty] | 39 | 0.59091 | 84.374 | 0.5 | 93.057 | Q3 |  |  |  |  | 39 | 0.36792 | 136.2 | 0.5 | 167.002 | Q3 |  |  |  |  | 39 | 0.45882 | 39.648 | 0.5 | 63.131 | Q3 |  |  |  | 39 | 0.13732 | 46.963 | 0.5 | 146.312 | Q3 |  |  |  |  | 39 | 0.1789 | 14.991 | 0.5 | 61.4535 | Q3 |  |  |  | 39 | 0.12704 | 8.896 | 0.5 | 77.5327 | Q3 |  |  |  |  | 39 | 0.22674 | 2.83 | 0.5 | 22.629 | Q3 |  |  |  | 39 | 0.14444 | 36.513 | 0.5 | 105.25 | Q3 |  |  | 39 | 0.15234 | 6.7 | 0.5 | 22.304 | Q3 |  |  |  | 39 | 0.22286 | 2.3256 | 0.5 | 5.3865 | Q3 | [6 empty] | 0.5 | 23.7325 | Q3 | [5 empty] | 0.5 | 168.1456 | Q3 | [7 empty] | 0.5 | 49.2974 | Q3 | [6 empty] | 0.5 | 28.8675 | Q3 | [5 empty] | 0.5 | 5.75 | Q3 | [6 empty] | 0.5 | 439.5 | Q3 | [5 empty] | 0.5 | 85.7 | Q3 | [5 empty] | 0.5 | 557.415 | Q3 | [5 empty] | 0.5 | 57.9635 | Q3 |  |  | 39 | 0.90698 | 7.249 | 0.5 | 5.4247 | Q3 | [5 empty] | 0.5 | 0.77497 | Q3 | [5 empty] | 0.5 | 23.0667 | Q3
40 | 0.65574 | 592.89 | 0.5 | 944.98 | UpAdj | [5 empty] | 40 | 0.60606 | 85.49 | 0.5 | 133.454 | UpAdj |  |  |  |  | 40 | 0.37736 | 136.447 | 0.5 | 228.054 | UpAdj |  |  |  |  | 40 | 0.47059 | 40.186 | 0.5 | 81.358 | UpAdj |  |  |  | 40 | 0.14085 | 48.421 | 0.5 | 293.648 | UpAdj |  |  |  |  | 40 | 0.18349 | 16.107 | 0.5 | 97.289 | UpAdj |  |  |  | 40 | 0.13029 | 9 | 0.5 | 184.614 | UpAdj |  |  |  |  | 40 | 0.23256 | 2.83 | 0.5 | 90.147 | UpAdj |  |  |  | 40 | 0.14815 | 37.025 | 0.5 | 177 | UpAdj |  |  | 40 | 0.15625 | 6.743 | 0.5 | 42.7088 | UpAdj |  |  |  | 40 | 0.22857 | 2.3869 | 0.5 | 11.5 | UpAdj | [6 empty] | 0.5 | 31.364 | UpAdj | [5 empty] | 0.5 | 368.8688 | UpAdj | No outlers | [6 empty] | 0.5 | 85.4948 | UpAdj | [6 empty] | 0.5 | 32.26 | UpAdj | [5 empty] | 0.5 | 7.6025 | UpAdj | [6 empty] | 0.5 | 629 | UpAdj | [5 empty] | 0.5 | 96.5264 | UpAdj | [5 empty] | 0.5 | 584.33 | UpAdj | [5 empty] | 0.5 | 58.313 | UpAdj |  |  | 40 | 0.93023 | 7.392 | 0.5 | 8.515 | UpAdj | [5 empty] | 0.5 | 0.99836 | UpAdj | [5 empty] | 0.5 | 31.364 | UpAdj
41 | 0.67213 | 607.65 | [8 empty] | 41 | 0.62121 | 86.835 | [7 empty] | 41 | 0.38679 | 137.1 | [7 empty] | 41 | 0.48235 | 40.888 | [6 empty] | 41 | 0.14437 | 49.914 | [7 empty] | 41 | 0.18807 | 17.929 | [6 empty] | 41 | 0.13355 | 9.047 | [7 empty] | 41 | 0.23837 | 2.9 | [6 empty] | 41 | 0.15185 | 37.082 | [5 empty] | 41 | 0.16016 | 6.8089 | [6 empty] | 41 | 0.23429 | 2.4115 | [20 empty] | UA set to Max | [61 empty] | 41 | 0.95349 | 7.512
42 | 0.68852 | 624.36 | 0.5 | 403.685 | Q1 | [5 empty] | 42 | 0.63636 | 87.865 | 0.5 | 69.3305 | Q1 |  |  |  |  | 42 | 0.39623 | 140.92 | 0.5 | 126.3007 | Q1 |  |  |  |  | 42 | 0.49412 | 42.045 | 0.5 | 18.3487 | Q1 |  |  |  | 42 | 0.14789 | 50.191 | 0.5 | 67.06 | Q1 |  |  |  |  | 42 | 0.19266 | 18.679 | 0.5 | 23.2215 | Q1 |  |  |  | 42 | 0.13681 | 9.194 | 0.5 | 15.635 | Q1 |  |  |  |  | 42 | 0.24419 | 2.95 | 0.5 | 2.96 | Q1 |  |  |  | 42 | 0.15556 | 37.3 | 0.5 | 47.2295 | Q1 |  |  | 42 | 0.16406 | 6.854 | 0.5 | 8.7008 | Q1 |  |  |  | 42 | 0.24 | 2.4144 | 0.5 | 2.4959 | Q1 | [6 empty] | 0.5 | 15.7775 | Q1 | [5 empty] | 0.5 | 113.6325 | Q1 | [7 empty] | 0.5 | 32.1971 | Q1 | [6 empty] | 0.5 | 17.127 | Q1 | [5 empty] | 0.5 | 4.515 | Q1 | [6 empty] | 0.5 | 225.3159 | Q1 | [5 empty] | 0.5 | 38.9026 | Q1 | [5 empty] | 0.5 | 383.935 | Q1 | [5 empty] | 0.5 | 53.176 | Q1 |  |  | 42 | 0.97674 | 8.515 | 0.5 | 2.5413 | Q1 | [5 empty] | 0.5 | 0.36283 | Q1 | [5 empty] | 0.5 | 15.7775 | Q1
43 | 0.70492 | 632.09 | 0.5 | 230.07 | LowAdj | [5 empty] | 43 | 0.65152 | 88.415 | 0.5 | 53.029 | LowAdj |  |  |  |  | 43 | 0.40566 | 141.429 | 0.5 | 107.361 | LowAdj |  |  |  |  | 43 | 0.50588 | 42.122 | 0.5 | 10.073 | LowAdj |  |  |  | 43 | 0.15141 | 50.399 | 0.5 | 8.122 | LowAdj |  |  |  |  | 43 | 0.19725 | 18.972 | 0.5 | 1.285 | LowAdj |  |  |  | 43 | 0.14007 | 9.5 | 0.5 | 1.095 | LowAdj |  |  |  |  | 43 | 0.25 | 2.96 | 0.5 | 0.099 | LowAdj |  |  |  | 43 | 0.15926 | 37.396 | 0.5 | 8.421 | LowAdj |  |  | 43 | 0.16797 | 6.8947 | 0.5 | 1.764 | LowAdj |  |  |  | 43 | 0.24571 | 2.477 | 0.5 | 0.672 | LowAdj | [6 empty] | 0.5 | 7.7009 | LowAdj | [5 empty] | 0.5 | 58 | LowAdj | [7 empty] | 0.5 | 23.9937 | LowAdj | [6 empty] | 0.5 | 9.23 | LowAdj | [5 empty] | 0.5 | 2.6625 | LowAdj | [6 empty] | 0.5 | 209 | LowAdj | [5 empty] | 0.5 | 22.5 | LowAdj | [5 empty] | 0.5 | 338.34 | LowAdj | [5 empty] | 0.5 | 52.775 | LowAdj | [5 empty] | 0.5 | 1.09 | LowAdj | [5 empty] | 0.5 | 0.28827 | LowAdj | [5 empty] | 0.5 | 11.0491 | LowAdj
44 | 0.72131 | 643.46 | [8 empty] | 44 | 0.66667 | 88.43 | [7 empty] | 44 | 0.41509 | 141.937 | [7 empty] | 44 | 0.51765 | 42.664 | [6 empty] | 44 | 0.15493 | 50.399 | [7 empty] | 44 | 0.20183 | 19.308 | [6 empty] | 44 | 0.14332 | 9.5 | [7 empty] | 44 | 0.25581 | 3 | [6 empty] | 44 | 0.16296 | 37.454 | [5 empty] | 44 | 0.17188 | 6.8966 | [6 empty] | 44 | 0.25143 | 2.5022
45 | 0.7377 | 670.15 |  |  | Outlier 1 | [5 empty] | 45 | 0.68182 | 88.666 |  |  | Outlier 1 |  |  |  |  | 45 | 0.42453 | 142.01 |  |  | Outlier 1 |  |  |  |  | 45 | 0.52941 | 44.2 |  |  | Outlier 1 |  |  |  | 45 | 0.15845 | 50.6 |  |  | Outlier 1 |  |  |  |  | 45 | 0.20642 | 19.314 |  |  | Outlier 1 |  |  |  | 45 | 0.14658 | 10.4 |  | 279.774 | Outlier 1 |  |  |  |  | 45 | 0.26163 | 3.1 |  | 90.147 | Outlier 1 |  |  |  | 45 | 0.16667 | 37.786 | 0.5 | 77.9607 | Mean |  |  | 45 | 0.17578 | 6.9 |  | 90.147 | Outlier 1 |  |  |  | 45 | 0.25714 | 2.5842 |  |  | Outlier 1 | [8 empty] | Outlier 1 | [6 empty] | 368.8688 | Outlier 1 | [8 empty] | 85.4948 | Outlier 1 | [8 empty] | Outlier 1 | [7 empty] | Outlier 1 | [7 empty] | 629 | Outlier 1 | [7 empty] | Outlier 1 | [6 empty] | 629 | Outlier 1 | [7 empty] | Outlier 1 | [7 empty] | Outlier 1 | [7 empty] | Outlier 1 | [7 empty] | Outlier 1
46 | 0.7541 | 672.13 |  |  | Outlier 2 | [5 empty] | 46 | 0.69697 | 89.302 |  |  | Outlier 2 |  |  |  |  | 46 | 0.43396 | 142.155 |  |  | Outlier 2 |  |  |  |  | 46 | 0.54118 | 51.041 |  |  | Outlier 2 |  |  |  | 46 | 0.16197 | 50.607 |  |  | Outlier 2 |  |  |  |  | 46 | 0.21101 | 19.871 |  |  | Outlier 2 |  |  |  | 46 | 0.14984 | 10.407 |  | 274.514 | Outlier 2 |  |  |  |  | 46 | 0.26744 | 3.25 |  | 88.256 | Outlier 2 |  |  |  | 46 | 0.17037 | 38.203 | 0.5 | 4.7924 | Mean 95% CI |  |  | 46 | 0.17969 | 6.9 |  | 88.256 | Outlier 2 |  |  |  | 46 | 0.26286 | 2.5902 |  |  | Outlier 2 | [8 empty] | Outlier 2 | [6 empty] | 306.1267 | Outlier 2 | [9 empty] | Outlier 2 | [8 empty] | Outlier 2 | [7 empty] | Outlier 2 | [8 empty] | Outlier 2 | [7 empty] | Outlier 2 | [7 empty] | Outlier 2 | [7 empty] | Outlier 2 | [7 empty] | Outlier 2 | [7 empty] | Outlier 2 | [7 empty] | Outlier 2
47 | 0.77049 | 678.84 | [8 empty] | 47 | 0.71212 | 89.749 | [7 empty] | 47 | 0.4434 | 142.228 | [7 empty] | 47 | 0.55294 | 52.519 | [6 empty] | 47 | 0.16549 | 51.545 | [7 empty] | 47 | 0.2156 | 20.049 | [6 empty] | 47 | 0.15309 | 10.482 |  | 256.14 | Outlier 3 |  |  |  |  | 47 | 0.27326 | 3.25 |  | 74.791 | Outlier 3 |  |  |  | 47 | 0.17407 | 38.9 | [5 empty] | 47 | 0.18359 | 6.926 |  | 74.791 | Outlier 3 |  |  |  | 47 | 0.26857 | 2.6588 | [18 empty] | 292.0621 | Outlier 3
48 | 0.78689 | 678.86 | 0.5 | 534.1158 | Mean | [5 empty] | 48 | 0.72727 | 92.483 | 0.5 | 81.661 | Mean |  |  |  |  | 48 | 0.45283 | 143.172 | 0.5 | 154.9314 | Mean |  |  |  |  | 48 | 0.56471 | 52.6 | 0.5 | 42.3948 | Mean |  |  |  | 48 | 0.16901 | 51.7106 | 0.5 | 105.8063 | Mean |  |  |  |  | 48 | 0.22018 | 20.721 | 0.5 | 42.4263 | Mean |  |  |  | 48 | 0.15635 | 10.76 | 0.5 | 231.254 | Outlier 4 |  |  |  |  | 48 | 0.27907 | 3.35 | 0.5 | 68.044 | Outlier 4 |  |  |  | 48 | 0.17778 | 39.512 | [5 empty] | 48 | 0.1875 | 7.19 | 0.5 | 68.044 | Outlier 4 |  |  |  | 48 | 0.27429 | 2.6608 | 0.5 | 4.1026 | Mean |  | Formula for 95% c.i. |  |  |  |  | 0.5 | 19.6765 | Mean | [5 empty] | 0.5 | [9 empty] | 0.5 | 41.852 | Mean | [6 empty] | 0.5 | 22.8898 | Mean | [5 empty] | 0.5 | 5.2549 | Mean | [6 empty] | 0.5 | 341.6083 | Mean | [5 empty] | 0.5 | 60.832 | Mean | [5 empty] | 0.5 | 479.9522 | Mean | [5 empty] | 0.5 | 55.4423 | Mean | [5 empty] | 0.5 | 3.9283 | Mean | [5 empty] | 0.5 | 0.55583 | Mean | [5 empty] | 0.5 | 19.8784 | Mean
49 | 0.80328 | 687.77 | 0.5 | 42.5262 | Mean 95% CI | [5 empty] | 49 | 0.74242 | 93.048 | 0.5 | 3.7645 | Mean 95% CI |  |  |  |  | 49 | 0.46226 | 143.68 | 0.5 | 7.1809 | Mean 95% CI |  |  |  |  | 49 | 0.57647 | 53.3793 | 0.5 | 4.7994 | Mean 95% CI |  |  |  | 49 | 0.17254 | 52.177 | 0.5 | 6.3779 | Mean 95% CI |  |  |  |  | 49 | 0.22477 | 21.307 | 0.5 | 3.1808 | Mean 95% CI |  |  |  | 49 | 0.15961 | 10.963 | 0.5 | 216.521 | Outlier 5 |  |  |  |  | 49 | 0.28488 | 3.39 | 0.5 | 63.784 | Outlier 5 |  |  |  | 49 | 0.18148 | 39.905 | [5 empty] | 49 | 0.19141 | 7.5 | 0.5 | 63.784 | Outlier 5 |  |  |  | 49 | 0.28 | 2.685 | 0.5 | 0.30053 | Mean 95% CI |  | 0.30053 |  |  |  |  | 0.5 | 1.9898 | Mean 95% CI | [5 empty] | 0.5 | 158.4876 | Mean | [7 empty] | 0.5 | 7.3687 | Mean 95% CI | [6 empty] | 0.5 | 2.3542 | Mean 95% CI | [5 empty] | 0.5 | 0.52178 | Mean 95% CI | [6 empty] | 0.5 | 71.4073 | Mean 95% CI | [5 empty] | 0.5 | 15.0573 | Mean 95% CI | [5 empty] | 0.5 | 59.1893 | Mean 95% CI | [5 empty] | 0.5 | 1.5825 | Mean 95% CI | [5 empty] | 0.5 | 0.59505 | Mean 95% CI | [5 empty] | 0.5 | 0.13958 | Mean 95% CI | [5 empty] | 0.5 | 1.7001 | Mean 95% CI
50 | 0.81967 | 705.77 | [8 empty] | 50 | 0.75758 | 93.066 | [7 empty] | 50 | 0.4717 | 144 | [7 empty] | 50 | 0.58824 | 53.515 | [6 empty] | 50 | 0.17606 | 52.69 | [7 empty] | 50 | 0.22936 | 21.459 | [6 empty] | 50 | 0.16287 | 11 | [7 empty] | 50 | 0.2907 | 3.45 |  | 58.171 | Outlier 6 |  |  |  | 50 | 0.18519 | 40.1 | [5 empty] | 50 | 0.19531 | 7.589 |  | 58.171 | Outlier 6 |  |  |  | 50 | 0.28571 | 2.688 | [18 empty] | 30.6091 | Mean 95% CI
51 | 0.83607 | 707.81 | [8 empty] | 51 | 0.77273 | 94.005 | [7 empty] | 51 | 0.48113 | 144 | [7 empty] | 51 | 0.6 | 54.6 | [6 empty] | 51 | 0.17958 | 52.9655 | [7 empty] | 51 | 0.23394 | 21.507 | [6 empty] | 51 | 0.16612 | 11.011 | 0.5 | 51.0757 | Mean |  |  |  |  | 51 | 0.29651 | 3.464 |  | 57.961 | Outlier 7 |  |  |  | 51 | 0.18889 | 40.8621 | [5 empty] | 51 | 0.19922 | 7.616 |  | 57.961 | Outlier 7 |  |  |  | 51 | 0.29143 | 2.7154
52 | 0.85246 | 709.66 | [8 empty] | 52 | 0.78788 | 96.882 | [7 empty] | 52 | 0.49057 | 144.77 | [7 empty] | 52 | 0.61176 | 55.8474 | [6 empty] | 52 | 0.1831 | 53.1 | [7 empty] | 52 | 0.23853 | 22.089 | [6 empty] | 52 | 0.16938 | 11.202 |  | 4.4148 | Mean 95% CI |  |  |  |  | 52 | 0.30233 | 3.6 |  | 54.668 | Outlier 8 |  |  |  | 52 | 0.19259 | 41.196 | [5 empty] | 52 | 0.20312 | 7.662 |  | 54.668 | Outlier 8 |  |  |  | 52 | 0.29714 | 2.7355
53 | 0.86885 | 766.67 | [8 empty] | 53 | 0.80303 | 97.273 | [7 empty] | 53 | 0.5 | 144.7896 | [7 empty] | 53 | 0.62353 | 57.794 | [6 empty] | 53 | 0.18662 | 54.426 | [7 empty] | 53 | 0.24312 | 22.92 | [6 empty] | 53 | 0.17264 | 11.85 | [7 empty] | 53 | 0.30814 | 3.72 | [6 empty] | 53 | 0.1963 | 41.409 | [5 empty] | 53 | 0.20703 | 7.7892 | [6 empty] | 53 | 0.30286 | 2.7437
54 | 0.88525 | 773.05 | [8 empty] | 54 | 0.81818 | 97.944 | [7 empty] | 54 | 0.50943 | 146.63 | [7 empty] | 54 | 0.63529 | 57.813 | [6 empty] | 54 | 0.19014 | 54.564 | [7 empty] | 54 | 0.24771 | 22.941 | [6 empty] | 54 | 0.1759 | 12 | [7 empty] | 54 | 0.31395 | 3.75 | 0.5 | 15.3964 | Mean |  |  |  | 54 | 0.2 | 42.423 | [5 empty] | 54 | 0.21094 | 7.8002 | 0.5 | 12.1448 | Mean |  |  |  | 54 | 0.30857 | 2.7911
55 | 0.90164 | 784.9 | [8 empty] | 55 | 0.83333 | 98.371 | [7 empty] | 55 | 0.51887 | 147.022 | [7 empty] | 55 | 0.64706 | 57.894 | [6 empty] | 55 | 0.19366 | 54.668 | [7 empty] | 55 | 0.25229 | 23.502 | [6 empty] | 55 | 0.17915 | 12.118 | [7 empty] | 55 | 0.31977 | 3.8 |  | 2.7118 | Mean 95% CI |  |  |  | 55 | 0.2037 | 42.654 | [5 empty] | 55 | 0.21484 | 7.851 | 0.5 | 0.69149 | Mean 95% CI |  |  |  | 55 | 0.31429 | 2.8314
56 | 0.91803 | 793.71 | [8 empty] | 56 | 0.84848 | 98.766 | [7 empty] | 56 | 0.5283 | 148.62 | [7 empty] | 56 | 0.65882 | 58.682 | [6 empty] | 56 | 0.19718 | 54.7793 | [7 empty] | 56 | 0.25688 | 23.6552 | [6 empty] | 56 | 0.18241 | 12.256 | [7 empty] | 56 | 0.32558 | 3.8265 | [6 empty] | 56 | 0.20741 | 43.134 | [5 empty] | 56 | 0.21875 | 7.9507 | [6 empty] | 56 | 0.32 | 2.8376
57 | 0.93443 | 798.29 | [8 empty] | 57 | 0.86364 | 100.519 | [7 empty] | 57 | 0.53774 | 148.91 | [7 empty] | 57 | 0.67059 | 59.077 | [6 empty] | 57 | 0.2007 | 54.915 | [7 empty] | 57 | 0.26147 | 23.93 | [6 empty] | 57 | 0.18567 | 12.269 | [7 empty] | 57 | 0.3314 | 3.85 | [6 empty] | 57 | 0.21111 | 44.783 | [5 empty] | 57 | 0.22266 | 8.14 | [6 empty] | 57 | 0.32571 | 2.9729
58 | 0.95082 | 814.38 | [8 empty] | 58 | 0.87879 | 101.372 | [7 empty] | 58 | 0.54717 | 149.419 | [7 empty] | 58 | 0.68235 | 59.913 | [6 empty] | 58 | 0.20423 | 55.293 | [7 empty] | 58 | 0.26606 | 24.129 | [6 empty] | 58 | 0.18893 | 12.416 | [7 empty] | 58 | 0.33721 | 3.9 | [6 empty] | 58 | 0.21481 | 44.983 | [5 empty] | 58 | 0.22656 | 8.186 | [6 empty] | 58 | 0.33143 | 3.0479
59 | 0.96721 | 843.17 | [8 empty] | 59 | 0.89394 | 101.425 | [7 empty] | 59 | 0.5566 | 150.073 | [7 empty] | 59 | 0.69412 | 60.126 | [6 empty] | 59 | 0.20775 | 55.502 | [7 empty] | 59 | 0.27064 | 25.7 | [6 empty] | 59 | 0.19218 | 12.612 | [7 empty] | 59 | 0.34302 | 3.95 | [6 empty] | 59 | 0.21852 | 45.134 | [5 empty] | 59 | 0.23047 | 8.27 | [6 empty] | 59 | 0.33714 | 3.1125
60 | 0.98361 | 944.98 | [8 empty] | 60 | 0.90909 | 102.044 | [7 empty] | 60 | 0.56604 | 150.145 | [7 empty] | 60 | 0.70588 | 60.236 | [6 empty] | 60 | 0.21127 | 57.064 | [7 empty] | 60 | 0.27523 | 25.781 | [6 empty] | 60 | 0.19544 | 12.655 | [7 empty] | 60 | 0.34884 | 4.1 | [6 empty] | 60 | 0.22222 | 45.692 | [5 empty] | 60 | 0.23438 | 8.4926 | [6 empty] | 60 | 0.34286 | 3.1204
[11 empty] | 61 | 0.92424 | 102.629 | [7 empty] | 61 | 0.57547 | 152.324 | [7 empty] | 61 | 0.71765 | 60.6738 | [6 empty] | 61 | 0.21479 | 59.563 | [7 empty] | 61 | 0.27982 | 26.942 | [6 empty] | 61 | 0.1987 | 12.808 | [7 empty] | 61 | 0.35465 | 4.17 | [6 empty] | 61 | 0.22593 | 45.999 | [5 empty] | 61 | 0.23828 | 8.5269 | [6 empty] | 61 | 0.34857 | 3.168
[11 empty] | 62 | 0.93939 | 103.162 | [7 empty] | 62 | 0.58491 | 152.397 | [7 empty] | 62 | 0.72941 | 61.5862 | [6 empty] | 62 | 0.21831 | 60.916 | [7 empty] | 62 | 0.2844 | 26.96 | [6 empty] | 62 | 0.20195 | 12.841 | [7 empty] | 62 | 0.36047 | 4.28 | [6 empty] | 62 | 0.22963 | 46.013 | [5 empty] | 62 | 0.24219 | 8.5966 | [6 empty] | 62 | 0.35429 | 3.168
[11 empty] | 63 | 0.95455 | 105.33 | [7 empty] | 63 | 0.59434 | 152.615 | [7 empty] | 63 | 0.74118 | 61.7931 | [6 empty] | 63 | 0.22183 | 62.411 | [7 empty] | 63 | 0.28899 | 27.17 | [6 empty] | 63 | 0.20521 | 12.929 | [7 empty] | 63 | 0.36628 | 4.35 | [6 empty] | 63 | 0.23333 | 46.053 | [5 empty] | 63 | 0.24609 | 8.6653 | [6 empty] | 63 | 0.36 | 3.1781
[11 empty] | 64 | 0.9697 | 105.612 | [7 empty] | 64 | 0.60377 | 152.906 | [7 empty] | 64 | 0.75294 | 63.577 | [6 empty] | 64 | 0.22535 | 62.582 | [7 empty] | 64 | 0.29358 | 27.2 | [6 empty] | 64 | 0.20847 | 13.077 | [7 empty] | 64 | 0.37209 | 4.62 | [6 empty] | 64 | 0.23704 | 46.1948 | [5 empty] | 64 | 0.25 | 8.7008 | [6 empty] | 64 | 0.36571 | 3.2346
[11 empty] | 65 | 0.98485 | 133.454 | [7 empty] | 65 | 0.61321 | 153.6839 | [7 empty] | 65 | 0.76471 | 63.9 | [6 empty] | 65 | 0.22887 | 62.999 | [7 empty] | 65 | 0.29817 | 27.298 | [6 empty] | 65 | 0.21173 | 13.152 | [7 empty] | 65 | 0.37791 | 4.63 | [6 empty] | 65 | 0.24074 | 46.1948 | [5 empty] | 65 | 0.25391 | 8.8 | [6 empty] | 65 | 0.37143 | 3.2485
[21 empty] | 66 | 0.62264 | 153.9 | [7 empty] | 66 | 0.77647 | 64.1211 | [6 empty] | 66 | 0.23239 | 63.728 | [7 empty] | 66 | 0.30275 | 27.539 | [6 empty] | 66 | 0.21498 | 13.352 | [7 empty] | 66 | 0.38372 | 4.7 | [6 empty] | 66 | 0.24444 | 46.502 | [5 empty] | 66 | 0.25781 | 8.9435 | [6 empty] | 66 | 0.37714 | 3.2682
[21 empty] | 67 | 0.63208 | 154.4423 | [7 empty] | 67 | 0.78824 | 64.1379 | [6 empty] | 67 | 0.23592 | 63.8 | [7 empty] | 67 | 0.30734 | 27.579 | [6 empty] | 67 | 0.21824 | 13.414 | [7 empty] | 67 | 0.38953 | 4.84 | [6 empty] | 67 | 0.24815 | 47.15 | [5 empty] | 67 | 0.26172 | 8.983 | [6 empty] | 67 | 0.38286 | 3.2884
[21 empty] | 68 | 0.64151 | 155.521 | [7 empty] | 68 | 0.8 | 64.19 | [6 empty] | 68 | 0.23944 | 64.652 | [7 empty] | 68 | 0.31193 | 28.323 | [6 empty] | 68 | 0.2215 | 13.5 | [7 empty] | 68 | 0.39535 | 4.85 | [6 empty] | 68 | 0.25185 | 47.309 | [5 empty] | 68 | 0.26562 | 9.081 | [6 empty] | 68 | 0.38857 | 3.3327
[21 empty] | 69 | 0.65094 | 155.811 | [7 empty] | 69 | 0.81176 | 64.3448 | [6 empty] | 69 | 0.24296 | 66.123 | [7 empty] | 69 | 0.31651 | 28.433 | [6 empty] | 69 | 0.22476 | 13.687 | [7 empty] | 69 | 0.40116 | 4.9 | [6 empty] | 69 | 0.25556 | 47.467 | [5 empty] | 69 | 0.26953 | 9.142 | [6 empty] | 69 | 0.39429 | 3.3496
[21 empty] | 70 | 0.66038 | 156.465 | [7 empty] | 70 | 0.82353 | 65.3 | [6 empty] | 70 | 0.24648 | 66.927 | [7 empty] | 70 | 0.3211 | 29.09 | [6 empty] | 70 | 0.22801 | 13.715 | [7 empty] | 70 | 0.40698 | 5.135 | [6 empty] | 70 | 0.25926 | 47.622 | [5 empty] | 70 | 0.27344 | 9.203 | [6 empty] | 70 | 0.4 | 3.363
[21 empty] | 71 | 0.66981 | 156.901 | [7 empty] | 71 | 0.83529 | 66.8 | [6 empty] | 71 | 0.25 | 67.06 | [7 empty] | 71 | 0.32569 | 29.114 | [6 empty] | 71 | 0.23127 | 14 | [7 empty] | 71 | 0.41279 | 5.405 | [6 empty] | 71 | 0.26296 | 47.682 | [5 empty] | 71 | 0.27734 | 9.2199 | [6 empty] | 71 | 0.40571 | 3.4012
[21 empty] | 72 | 0.67925 | 158.499 | [7 empty] | 72 | 0.84706 | 67.364 | [6 empty] | 72 | 0.25352 | 68.31 | [7 empty] | 72 | 0.33028 | 29.115 | [6 empty] | 72 | 0.23453 | 14.5 | [7 empty] | 72 | 0.4186 | 5.48 | [6 empty] | 72 | 0.26667 | 48.117 | [5 empty] | 72 | 0.28125 | 9.328 | [6 empty] | 72 | 0.41143 | 3.4579
[21 empty] | 73 | 0.68868 | 159.1 | [7 empty] | 73 | 0.85882 | 67.7 | [6 empty] | 73 | 0.25704 | 68.726 | [7 empty] | 73 | 0.33486 | 29.577 | [6 empty] | 73 | 0.23779 | 14.861 | [7 empty] | 73 | 0.42442 | 5.74 | [6 empty] | 73 | 0.27037 | 48.987 | [5 empty] | 73 | 0.28516 | 9.337 | [6 empty] | 73 | 0.41714 | 3.5103
[21 empty] | 74 | 0.69811 | 161.041 | [7 empty] | 74 | 0.87059 | 69.3 | [6 empty] | 74 | 0.26056 | 68.83 | [7 empty] | 74 | 0.33945 | 30.018 | [6 empty] | 74 | 0.24104 | 15.253 | [7 empty] | 74 | 0.43023 | 5.823 | [6 empty] | 74 | 0.27407 | 49.15 | [5 empty] | 74 | 0.28906 | 9.4852 | [6 empty] | 74 | 0.42286 | 3.6045
[21 empty] | 75 | 0.70755 | 161.332 | [7 empty] | 75 | 0.88235 | 70 | [6 empty] | 75 | 0.26408 | 69.663 | [7 empty] | 75 | 0.34404 | 30.119 | [6 empty] | 75 | 0.2443 | 15.269 | [7 empty] | 75 | 0.43605 | 5.95 | [6 empty] | 75 | 0.27778 | 50.278 | [5 empty] | 75 | 0.29297 | 9.6526 | [6 empty] | 75 | 0.42857 | 3.6661
[21 empty] | 76 | 0.71698 | 163.366 | [7 empty] | 76 | 0.89412 | 70.3264 | [6 empty] | 76 | 0.26761 | 70.705 | [7 empty] | 76 | 0.34862 | 30.2069 | [6 empty] | 76 | 0.24756 | 15.608 | [7 empty] | 76 | 0.44186 | 6.16 | [6 empty] | 76 | 0.28148 | 50.505 | [5 empty] | 76 | 0.29688 | 9.7845 | [6 empty] | 76 | 0.43429 | 3.676
[21 empty] | 77 | 0.72642 | 164.019 | [7 empty] | 77 | 0.90588 | 70.3448 | [6 empty] | 77 | 0.27113 | 71.434 | [7 empty] | 77 | 0.35321 | 30.699 | [6 empty] | 77 | 0.25081 | 15.644 | [7 empty] | 77 | 0.44767 | 6.167 | [6 empty] | 77 | 0.28519 | 50.719 | [5 empty] | 77 | 0.30078 | 9.817 | [6 empty] | 77 | 0.44 | 3.6894
[21 empty] | 78 | 0.73585 | 165.4739 | [7 empty] | 78 | 0.91765 | 70.6 | [6 empty] | 78 | 0.27465 | 71.441 | [7 empty] | 78 | 0.3578 | 30.758 | [6 empty] | 78 | 0.25407 | 16.435 | [7 empty] | 78 | 0.45349 | 6.2 | [6 empty] | 78 | 0.28889 | 50.834 | [5 empty] | 78 | 0.30469 | 9.8658 | [6 empty] | 78 | 0.44571 | 3.6973
[21 empty] | 79 | 0.74528 | 166.634 | [7 empty] | 79 | 0.92941 | 71.0159 | [6 empty] | 79 | 0.27817 | 73.681 | [7 empty] | 79 | 0.36239 | 30.761 | [6 empty] | 79 | 0.25733 | 16.854 | [7 empty] | 79 | 0.4593 | 6.6 | [6 empty] | 79 | 0.29259 | 50.885 | [5 empty] | 79 | 0.30859 | 9.906 | [6 empty] | 79 | 0.45143 | 3.7053
[21 empty] | 80 | 0.75472 | 167.37 | [7 empty] | 80 | 0.94118 | 71.7053 | [6 empty] | 80 | 0.28169 | 74 | [7 empty] | 80 | 0.36697 | 31.691 | [6 empty] | 80 | 0.26059 | 16.975 | [7 empty] | 80 | 0.46512 | 6.65 | [6 empty] | 80 | 0.2963 | 51.203 | [5 empty] | 80 | 0.3125 | 9.931 | [6 empty] | 80 | 0.45714 | 3.7083
[21 empty] | 81 | 0.76415 | 174.7 | [7 empty] | 81 | 0.95294 | 75.3793 | [6 empty] | 81 | 0.28521 | 74.38 | [7 empty] | 81 | 0.37156 | 31.8621 | [6 empty] | 81 | 0.26384 | 17.171 | [7 empty] | 81 | 0.47093 | 6.7 | [6 empty] | 81 | 0.3 | 51.534 | [5 empty] | 81 | 0.31641 | 9.949 | [6 empty] | 81 | 0.46286 | 3.7389
[21 empty] | 82 | 0.77358 | 184.69 | [7 empty] | 82 | 0.96471 | 79.979 | [6 empty] | 82 | 0.28873 | 74.413 | [7 empty] | 82 | 0.37615 | 32.088 | [6 empty] | 82 | 0.2671 | 17.5 | [7 empty] | 82 | 0.47674 | 6.757 | [6 empty] | 82 | 0.3037 | 52.18 | [5 empty] | 82 | 0.32031 | 9.983 | [6 empty] | 82 | 0.46857 | 3.7634
[21 empty] | 83 | 0.78302 | 186.3448 | [7 empty] | 83 | 0.97647 | 81.0345 | [6 empty] | 83 | 0.29225 | 74.422 | [7 empty] | 83 | 0.38073 | 33.279 | [6 empty] | 83 | 0.27036 | 17.95 | [7 empty] | 83 | 0.48256 | 6.8 | [6 empty] | 83 | 0.30741 | 52.237 | [5 empty] | 83 | 0.32422 | 10.0275 | [6 empty] | 83 | 0.47429 | 3.7645
[21 empty] | 84 | 0.79245 | 187.9 | [7 empty] | 84 | 0.98824 | 81.358 | [6 empty] | 84 | 0.29577 | 74.557 | [7 empty] | 84 | 0.38532 | 33.402 | [6 empty] | 84 | 0.27362 | 18.5 | [7 empty] | 84 | 0.48837 | 6.828 | [6 empty] | 84 | 0.31111 | 52.554 | [5 empty] | 84 | 0.32812 | 10.226 | [6 empty] | 84 | 0.48 | 3.8468
[21 empty] | 85 | 0.80189 | 192.9 | [16 empty] | 85 | 0.2993 | 74.766 | [7 empty] | 85 | 0.38991 | 33.986 | [6 empty] | 85 | 0.27687 | 18.514 | [7 empty] | 85 | 0.49419 | 7.199 | [6 empty] | 85 | 0.31481 | 53.09 | [5 empty] | 85 | 0.33203 | 10.3151 | [6 empty] | 85 | 0.48571 | 3.8521
[21 empty] | 86 | 0.81132 | 193 | [16 empty] | 86 | 0.30282 | 74.766 | [7 empty] | 86 | 0.3945 | 34.431 | [6 empty] | 86 | 0.28013 | 19.3 | [7 empty] | 86 | 0.5 | 7.371 | [6 empty] | 86 | 0.31852 | 54.053 | [5 empty] | 86 | 0.33594 | 10.52 | [6 empty] | 86 | 0.49143 | 3.9113
[21 empty] | 87 | 0.82075 | 193 | [16 empty] | 87 | 0.30634 | 75.042 | [7 empty] | 87 | 0.39908 | 34.458 | [6 empty] | 87 | 0.28339 | 19.442 | [7 empty] | 87 | 0.50581 | 7.494 | [6 empty] | 87 | 0.32222 | 54.504 | [5 empty] | 87 | 0.33984 | 10.69 | [6 empty] | 87 | 0.49714 | 3.9226
[21 empty] | 88 | 0.83019 | 195.8621 | [16 empty] | 88 | 0.30986 | 75.182 | [7 empty] | 88 | 0.40367 | 34.937 | [6 empty] | 88 | 0.28664 | 19.474 | [7 empty] | 88 | 0.51163 | 7.9 | [6 empty] | 88 | 0.32593 | 54.668 | [5 empty] | 88 | 0.34375 | 10.7079 | [6 empty] | 88 | 0.50286 | 3.9892
[21 empty] | 89 | 0.83962 | 196.5002 | [16 empty] | 89 | 0.31338 | 75.39 | [7 empty] | 89 | 0.40826 | 36.156 | [6 empty] | 89 | 0.2899 | 19.5 | [7 empty] | 89 | 0.51744 | 8.9 | [6 empty] | 89 | 0.32963 | 54.775 | [5 empty] | 89 | 0.34766 | 10.73 | [6 empty] | 89 | 0.50857 | 4.0207
[21 empty] | 90 | 0.84906 | 197 | [16 empty] | 90 | 0.3169 | 75.495 | [7 empty] | 90 | 0.41284 | 36.709 | [6 empty] | 90 | 0.29316 | 19.852 | [7 empty] | 90 | 0.52326 | 8.943 | [6 empty] | 90 | 0.33333 | 55.04 | [5 empty] | 90 | 0.35156 | 10.774 | [6 empty] | 90 | 0.51429 | 4.032
[21 empty] | 91 | 0.85849 | 201.3 | [16 empty] | 91 | 0.32042 | 76.415 | [7 empty] | 91 | 0.41743 | 36.712 | [6 empty] | 91 | 0.29642 | 20 | [7 empty] | 91 | 0.52907 | 9.2 | [6 empty] | 91 | 0.33704 | 55.05 | [5 empty] | 91 | 0.35547 | 10.9041 | [6 empty] | 91 | 0.52 | 4.1175
[21 empty] | 92 | 0.86792 | 205.3 | [16 empty] | 92 | 0.32394 | 76.432 | [7 empty] | 92 | 0.42202 | 37.09 | [6 empty] | 92 | 0.29967 | 20.416 | [7 empty] | 92 | 0.53488 | 9.68 | [6 empty] | 92 | 0.34074 | 55.069 | [5 empty] | 92 | 0.35938 | 11.03 | [6 empty] | 92 | 0.52571 | 4.1509
[21 empty] | 93 | 0.87736 | 208.5034 | [16 empty] | 93 | 0.32746 | 76.64 | [7 empty] | 93 | 0.42661 | 37.744 | [6 empty] | 93 | 0.30293 | 20.528 | [7 empty] | 93 | 0.5407 | 9.902 | [6 empty] | 93 | 0.34444 | 55.15 | [5 empty] | 93 | 0.36328 | 11.137 | [6 empty] | 93 | 0.53143 | 4.154
[21 empty] | 94 | 0.88679 | 209.3862 | [16 empty] | 94 | 0.33099 | 79.076 | [7 empty] | 94 | 0.43119 | 37.832 | [6 empty] | 94 | 0.30619 | 22.361 | [7 empty] | 94 | 0.54651 | 10.046 | [6 empty] | 94 | 0.34815 | 55.158 | [5 empty] | 94 | 0.36719 | 11.2 | [6 empty] | 94 | 0.53714 | 4.182
[21 empty] | 95 | 0.89623 | 213.7 | [16 empty] | 95 | 0.33451 | 79.243 | [7 empty] | 95 | 0.43578 | 38 | [6 empty] | 95 | 0.30945 | 22.383 | [7 empty] | 95 | 0.55233 | 10.3 | [6 empty] | 95 | 0.35185 | 55.351 | [5 empty] | 95 | 0.37109 | 11.5387 | [6 empty] | 95 | 0.54286 | 4.2255
[21 empty] | 96 | 0.90566 | 216.6552 | [16 empty] | 96 | 0.33803 | 79.5 | [7 empty] | 96 | 0.44037 | 38.622 | [6 empty] | 96 | 0.3127 | 22.799 | [7 empty] | 96 | 0.55814 | 10.34 | [6 empty] | 96 | 0.35556 | 55.882 | [5 empty] | 96 | 0.375 | 11.5734 | [6 empty] | 96 | 0.54857 | 4.2296
[21 empty] | 97 | 0.91509 | 217.9 | [16 empty] | 97 | 0.34155 | 80.065 | [7 empty] | 97 | 0.44495 | 39.089 | [6 empty] | 97 | 0.31596 | 23 | [7 empty] | 97 | 0.56395 | 10.955 | [6 empty] | 97 | 0.35926 | 55.9 | [5 empty] | 97 | 0.37891 | 11.5738 | [6 empty] | 97 | 0.55429 | 4.2397
[21 empty] | 98 | 0.92453 | 224.4897 | [16 empty] | 98 | 0.34507 | 80.076 | [7 empty] | 98 | 0.44954 | 39.092 | [6 empty] | 98 | 0.31922 | 23.278 | [7 empty] | 98 | 0.56977 | 11.008 | [6 empty] | 98 | 0.36296 | 56.193 | [5 empty] | 98 | 0.38281 | 11.583 | [6 empty] | 98 | 0.56 | 4.2962
[21 empty] | 99 | 0.93396 | 226 | [16 empty] | 99 | 0.34859 | 80.389 | [7 empty] | 99 | 0.45413 | 39.5172 | [6 empty] | 99 | 0.32248 | 23.42 | [7 empty] | 99 | 0.57558 | 11.1 | [6 empty] | 99 | 0.36667 | 56.342 | [5 empty] | 99 | 0.38672 | 11.585 | [6 empty] | 99 | 0.56571 | 4.3087
[21 empty] | 100 | 0.9434 | 226.15 | [16 empty] | 100 | 0.35211 | 80.493 | [7 empty] | 100 | 0.45872 | 39.996 | [6 empty] | 100 | 0.32573 | 23.5 | [7 empty] | 100 | 0.5814 | 11.13 | [6 empty] | 100 | 0.37037 | 56.344 | [5 empty] | 100 | 0.39062 | 11.7932 | [6 empty] | 100 | 0.57143 | 4.32
[21 empty] | 101 | 0.95283 | 234.4213 | [16 empty] | 101 | 0.35563 | 80.701 | [7 empty] | 101 | 0.4633 | 41.931 | [6 empty] | 101 | 0.32899 | 23.921 | [7 empty] | 101 | 0.58721 | 11.2 | [6 empty] | 101 | 0.37407 | 57.064 | [5 empty] | 101 | 0.39453 | 11.82 | [6 empty] | 101 | 0.57714 | 4.3248
[21 empty] | 102 | 0.96226 | 244.07 | [16 empty] | 102 | 0.35915 | 81.3517 | [7 empty] | 102 | 0.46789 | 41.94 | [6 empty] | 102 | 0.33225 | 24.5 | [7 empty] | 102 | 0.59302 | 11.278 | [6 empty] | 102 | 0.37778 | 57.435 | [5 empty] | 102 | 0.39844 | 12.172 | [6 empty] | 102 | 0.58286 | 4.3287
[21 empty] | 103 | 0.9717 | 251 | [16 empty] | 103 | 0.36268 | 82.12 | [7 empty] | 103 | 0.47248 | 42.048 | [6 empty] | 103 | 0.3355 | 24.584 | [7 empty] | 103 | 0.59884 | 11.892 | [6 empty] | 103 | 0.38148 | 57.807 | [5 empty] | 103 | 0.40234 | 12.2081 | [6 empty] | 103 | 0.58857 | 4.3536
[21 empty] | 104 | 0.98113 | 251 | [16 empty] | 104 | 0.3662 | 82.575 | [7 empty] | 104 | 0.47706 | 43.0345 | [6 empty] | 104 | 0.33876 | 25.006 | [7 empty] | 104 | 0.60465 | 12.15 | [6 empty] | 104 | 0.38519 | 58.464 | [5 empty] | 104 | 0.40625 | 12.2085 | [6 empty] | 104 | 0.59429 | 4.3773
[21 empty] | 105 | 0.99057 | 281 | [16 empty] | 105 | 0.36972 | 82.888 | [7 empty] | 105 | 0.48165 | 43.156 | [6 empty] | 105 | 0.34202 | 25.952 | [7 empty] | 105 | 0.61047 | 12.1972 | [6 empty] | 105 | 0.38889 | 58.731 | [5 empty] | 105 | 0.41016 | 12.37 | [6 empty] | 105 | 0.6 | 4.3792
[40 empty] | 106 | 0.37324 | 83.98 | [7 empty] | 106 | 0.48624 | 43.4369 | [6 empty] | 106 | 0.34528 | 26 | [7 empty] | 106 | 0.61628 | 12.457 | [6 empty] | 106 | 0.39259 | 59.331 | [5 empty] | 106 | 0.41406 | 12.861 | [6 empty] | 106 | 0.60571 | 4.4084
[40 empty] | 107 | 0.37676 | 84.016 | [7 empty] | 107 | 0.49083 | 43.9 | [6 empty] | 107 | 0.34853 | 26.957 | [7 empty] | 107 | 0.62209 | 12.506 | [6 empty] | 107 | 0.3963 | 59.453 | [5 empty] | 107 | 0.41797 | 12.883 | [6 empty] | 107 | 0.61143 | 4.4195
[40 empty] | 108 | 0.38028 | 84.554 | [7 empty] | 108 | 0.49541 | 43.943 | [6 empty] | 108 | 0.35179 | 27.11 | [7 empty] | 108 | 0.62791 | 12.919 | [6 empty] | 108 | 0.4 | 59.865 | [5 empty] | 108 | 0.42188 | 12.9114 | [6 empty] | 108 | 0.61714 | 4.444
[40 empty] | 109 | 0.3838 | 84.97 | [7 empty] | 109 | 0.5 | 44.012 | [6 empty] | 109 | 0.35505 | 27.3 | [7 empty] | 109 | 0.63372 | 13.022 | [6 empty] | 109 | 0.4037 | 60.173 | [5 empty] | 109 | 0.42578 | 12.992 | [6 empty] | 109 | 0.62286 | 4.4599
[40 empty] | 110 | 0.38732 | 86 | [7 empty] | 110 | 0.50459 | 44.1264 | [6 empty] | 110 | 0.35831 | 27.5 | [7 empty] | 110 | 0.63953 | 13.2 | [6 empty] | 110 | 0.40741 | 60.408 | [5 empty] | 110 | 0.42969 | 13.015 | [6 empty] | 110 | 0.62857 | 4.4943
[40 empty] | 111 | 0.39085 | 86.22 | [7 empty] | 111 | 0.50917 | 44.737 | [6 empty] | 111 | 0.36156 | 27.581 | [7 empty] | 111 | 0.64535 | 13.246 | [6 empty] | 111 | 0.41111 | 61.157 | [5 empty] | 111 | 0.43359 | 13.025 | [6 empty] | 111 | 0.63429 | 4.5196
[40 empty] | 112 | 0.39437 | 86.663 | [7 empty] | 112 | 0.51376 | 44.799 | [6 empty] | 112 | 0.36482 | 27.797 | [7 empty] | 112 | 0.65116 | 13.44 | [6 empty] | 112 | 0.41481 | 61.215 | [5 empty] | 112 | 0.4375 | 13.1887 | [6 empty] | 112 | 0.64 | 4.545
[40 empty] | 113 | 0.39789 | 86.845 | [7 empty] | 113 | 0.51835 | 44.846 | [6 empty] | 113 | 0.36808 | 27.995 | [7 empty] | 113 | 0.65698 | 13.464 | [6 empty] | 113 | 0.41852 | 61.602 | [5 empty] | 113 | 0.44141 | 13.1996 | [6 empty] | 113 | 0.64571 | 4.5579
[40 empty] | 114 | 0.40141 | 86.9 | [7 empty] | 114 | 0.52294 | 45.237 | [6 empty] | 114 | 0.37134 | 28.597 | [7 empty] | 114 | 0.66279 | 13.686 | [6 empty] | 114 | 0.42222 | 61.652 | [5 empty] | 114 | 0.44531 | 13.3153 | [6 empty] | 114 | 0.65143 | 4.6054
[40 empty] | 115 | 0.40493 | 86.9 | [7 empty] | 115 | 0.52752 | 45.437 | [6 empty] | 115 | 0.37459 | 29 | [7 empty] | 115 | 0.6686 | 13.808 | [6 empty] | 115 | 0.42593 | 64.401 | [5 empty] | 115 | 0.44922 | 13.5 | [6 empty] | 115 | 0.65714 | 4.608
[40 empty] | 116 | 0.40845 | 87.053 | [7 empty] | 116 | 0.53211 | 45.4483 | [6 empty] | 116 | 0.37785 | 29.759 | [7 empty] | 116 | 0.67442 | 13.934 | [6 empty] | 116 | 0.42963 | 64.425 | [5 empty] | 116 | 0.45312 | 13.542 | [6 empty] | 116 | 0.66286 | 4.6203
[40 empty] | 117 | 0.41197 | 88.094 | [7 empty] | 117 | 0.5367 | 46.2 | [6 empty] | 117 | 0.38111 | 30.635 | [7 empty] | 117 | 0.68023 | 14 | [6 empty] | 117 | 0.43333 | 65.271 | [5 empty] | 117 | 0.45703 | 13.734 | [6 empty] | 117 | 0.66857 | 4.6488
[40 empty] | 118 | 0.41549 | 88.199 | [7 empty] | 118 | 0.54128 | 46.248 | [6 empty] | 118 | 0.38436 | 31.5 | [7 empty] | 118 | 0.68605 | 15.307 | [6 empty] | 118 | 0.43704 | 66.383 | [5 empty] | 118 | 0.46094 | 13.7531 | [6 empty] | 118 | 0.67429 | 4.7206
[40 empty] | 119 | 0.41901 | 88.634 | [7 empty] | 119 | 0.54587 | 46.309 | [6 empty] | 119 | 0.38762 | 32 | [7 empty] | 119 | 0.69186 | 15.774 | [6 empty] | 119 | 0.44074 | 66.412 | [5 empty] | 119 | 0.46484 | 13.791 | [6 empty] | 119 | 0.68 | 4.8237
[40 empty] | 120 | 0.42254 | 89.17 | [7 empty] | 120 | 0.55046 | 46.892 | [6 empty] | 120 | 0.39088 | 32.5 | [7 empty] | 120 | 0.69767 | 15.8 | [6 empty] | 120 | 0.44444 | 66.474 | [5 empty] | 120 | 0.46875 | 13.8 | [6 empty] | 120 | 0.68571 | 4.8265
[40 empty] | 121 | 0.42606 | 89.448 | [7 empty] | 121 | 0.55505 | 47 | [6 empty] | 121 | 0.39414 | 32.536 | [7 empty] | 121 | 0.70349 | 15.966 | [6 empty] | 121 | 0.44815 | 66.9 | [5 empty] | 121 | 0.47266 | 13.967 | [6 empty] | 121 | 0.69143 | 4.9168
[40 empty] | 122 | 0.42958 | 89.448 | [7 empty] | 122 | 0.55963 | 47.369 | [6 empty] | 122 | 0.39739 | 32.576 | [7 empty] | 122 | 0.7093 | 16.538 | [6 empty] | 122 | 0.45185 | 66.907 | [5 empty] | 122 | 0.47656 | 13.9969 | [6 empty] | 122 | 0.69714 | 4.9254
[40 empty] | 123 | 0.4331 | 89.76 | [7 empty] | 123 | 0.56422 | 47.616 | [6 empty] | 123 | 0.40065 | 33.483 | [7 empty] | 123 | 0.71512 | 17.271 | [6 empty] | 123 | 0.45556 | 66.923 | [5 empty] | 123 | 0.48047 | 14.0424 | [6 empty] | 123 | 0.70286 | 4.984
[40 empty] | 124 | 0.43662 | 89.865 | [7 empty] | 124 | 0.56881 | 47.701 | [6 empty] | 124 | 0.40391 | 33.62 | [7 empty] | 124 | 0.72093 | 18.084 | [6 empty] | 124 | 0.45926 | 66.973 | [5 empty] | 124 | 0.48438 | 14.0789 | [6 empty] | 124 | 0.70857 | 4.9941
[40 empty] | 125 | 0.44014 | 90 | [7 empty] | 125 | 0.57339 | 47.961 | [6 empty] | 125 | 0.40717 | 33.7 | [7 empty] | 125 | 0.72674 | 21.229 | [6 empty] | 125 | 0.46296 | 67.543 | [5 empty] | 125 | 0.48828 | 14.0994 | [6 empty] | 125 | 0.71429 | 5.1189
[40 empty] | 126 | 0.44366 | 90 | [7 empty] | 126 | 0.57798 | 49 | [6 empty] | 126 | 0.41042 | 33.789 | [7 empty] | 126 | 0.73256 | 21.268 | [6 empty] | 126 | 0.46667 | 68.147 | [5 empty] | 126 | 0.49219 | 14.264 | [6 empty] | 126 | 0.72 | 5.2075
[40 empty] | 127 | 0.44718 | 90.31 | [7 empty] | 127 | 0.58257 | 49.525 | [6 empty] | 127 | 0.41368 | 33.856 | [7 empty] | 127 | 0.73837 | 21.892 | [6 empty] | 127 | 0.47037 | 69.818 | [5 empty] | 127 | 0.49609 | 14.3076 | [6 empty] | 127 | 0.72571 | 5.2158
[40 empty] | 128 | 0.4507 | 90.489 | [7 empty] | 128 | 0.58716 | 49.561 | [6 empty] | 128 | 0.41694 | 34 | [7 empty] | 128 | 0.74419 | 22.113 | [6 empty] | 128 | 0.47407 | 70.594 | [5 empty] | 128 | 0.5 | 14.3882 | [6 empty] | 128 | 0.73143 | 5.2177
[40 empty] | 129 | 0.45423 | 90.594 | [7 empty] | 129 | 0.59174 | 49.721 | [6 empty] | 129 | 0.4202 | 35.401 | [7 empty] | 129 | 0.75 | 22.629 | [6 empty] | 129 | 0.47778 | 71.128 | [5 empty] | 129 | 0.50391 | 14.479 | [6 empty] | 129 | 0.73714 | 5.2994
[40 empty] | 130 | 0.45775 | 90.698 | [7 empty] | 130 | 0.59633 | 50.426 | [6 empty] | 130 | 0.42345 | 35.896 | [7 empty] | 130 | 0.75581 | 23.3 | [6 empty] | 130 | 0.48148 | 71.71 | [5 empty] | 130 | 0.50781 | 14.6649 | [6 empty] | 130 | 0.74286 | 5.3729
[40 empty] | 131 | 0.46127 | 90.698 | [7 empty] | 131 | 0.60092 | 51 | [6 empty] | 131 | 0.42671 | 35.939 | [7 empty] | 131 | 0.76163 | 23.44 | [6 empty] | 131 | 0.48519 | 72.179 | [5 empty] | 131 | 0.51172 | 14.673 | [6 empty] | 131 | 0.74857 | 5.3741
[40 empty] | 132 | 0.46479 | 90.906 | [7 empty] | 132 | 0.6055 | 51.0211 | [6 empty] | 132 | 0.42997 | 36.04 | [7 empty] | 132 | 0.76744 | 23.8 | [6 empty] | 132 | 0.48889 | 72.471 | [5 empty] | 132 | 0.51562 | 14.701 | [6 empty] | 132 | 0.75429 | 5.4236
[40 empty] | 133 | 0.46831 | 91.218 | [7 empty] | 133 | 0.61009 | 51.084 | [6 empty] | 133 | 0.43322 | 36.394 | [7 empty] | 133 | 0.77326 | 24.665 | [6 empty] | 133 | 0.49259 | 72.985 | [5 empty] | 133 | 0.51953 | 14.714 | [6 empty] | 133 | 0.76 | 5.4328
[40 empty] | 134 | 0.47183 | 91.648 | [7 empty] | 134 | 0.61468 | 51.71 | [6 empty] | 134 | 0.43648 | 37.762 | [7 empty] | 134 | 0.77907 | 25 | [6 empty] | 134 | 0.4963 | 73.118 | [5 empty] | 134 | 0.52344 | 14.797 | [6 empty] | 134 | 0.76571 | 5.4379
[40 empty] | 135 | 0.47535 | 91.931 | [7 empty] | 135 | 0.61927 | 51.786 | [6 empty] | 135 | 0.43974 | 37.98 | [7 empty] | 135 | 0.78488 | 25.43 | [6 empty] | 135 | 0.5 | 73.68 | [5 empty] | 135 | 0.52734 | 14.8382 | [6 empty] | 135 | 0.77143 | 5.4417
[40 empty] | 136 | 0.47887 | 92.3896 | [7 empty] | 136 | 0.62385 | 51.788 | [6 empty] | 136 | 0.443 | 38 | [7 empty] | 136 | 0.7907 | 25.528 | [6 empty] | 136 | 0.5037 | 73.7738 | [5 empty] | 136 | 0.53125 | 14.918 | [6 empty] | 136 | 0.77714 | 5.4916
[40 empty] | 137 | 0.48239 | 92.3896 | [7 empty] | 137 | 0.62844 | 51.815 | [6 empty] | 137 | 0.44625 | 38 | [7 empty] | 137 | 0.79651 | 26.312 | [6 empty] | 137 | 0.50741 | 73.781 | [5 empty] | 137 | 0.53516 | 15 | [6 empty] | 137 | 0.78286 | 5.5015
[40 empty] | 138 | 0.48592 | 95.8 | [7 empty] | 138 | 0.63303 | 52.713 | [6 empty] | 138 | 0.44951 | 38.241 | [7 empty] | 138 | 0.80233 | 30.369 | [6 empty] | 138 | 0.51111 | 74.263 | [5 empty] | 138 | 0.53906 | 15.039 | [6 empty] | 138 | 0.78857 | 5.5157
[40 empty] | 139 | 0.48944 | 96.008 | [7 empty] | 139 | 0.63761 | 52.749 | [6 empty] | 139 | 0.45277 | 39 | [7 empty] | 139 | 0.80814 | 30.442 | [6 empty] | 139 | 0.51481 | 74.726 | [5 empty] | 139 | 0.54297 | 15.173 | [6 empty] | 139 | 0.79429 | 5.6622
[40 empty] | 140 | 0.49296 | 96.217 | [7 empty] | 140 | 0.6422 | 52.989 | [6 empty] | 140 | 0.45603 | 39.494 | [7 empty] | 140 | 0.81395 | 30.639 | [6 empty] | 140 | 0.51852 | 74.882 | [5 empty] | 140 | 0.54688 | 15.177 | [6 empty] | 140 | 0.8 | 5.7276
[40 empty] | 141 | 0.49648 | 96.5264 | [7 empty] | 141 | 0.64679 | 53.6552 | [6 empty] | 141 | 0.45928 | 39.5 | [7 empty] | 141 | 0.81977 | 30.87 | [6 empty] | 141 | 0.52222 | 75.372 | [5 empty] | 141 | 0.55078 | 15.2781 | [6 empty] | 141 | 0.80571 | 5.7552
[40 empty] | 142 | 0.5 | 96.5264 | [7 empty] | 142 | 0.65138 | 53.76 | [6 empty] | 142 | 0.46254 | 39.628 | [7 empty] | 142 | 0.82558 | 30.983 | [6 empty] | 142 | 0.52593 | 75.8422 | [5 empty] | 142 | 0.55469 | 15.6355 | [6 empty] | 142 | 0.81143 | 5.76
[40 empty] | 143 | 0.50352 | 96.529 | [7 empty] | 143 | 0.65596 | 53.883 | [6 empty] | 143 | 0.4658 | 39.629 | [7 empty] | 143 | 0.8314 | 31.081 | [6 empty] | 143 | 0.52963 | 76.082 | [5 empty] | 143 | 0.55859 | 15.6809 | [6 empty] | 143 | 0.81714 | 5.8187
[40 empty] | 144 | 0.50704 | 96.607 | [7 empty] | 144 | 0.66055 | 54.005 | [6 empty] | 144 | 0.46906 | 39.792 | [7 empty] | 144 | 0.83721 | 32 | [6 empty] | 144 | 0.53333 | 76.336 | [5 empty] | 144 | 0.5625 | 15.7143 | [6 empty] | 144 | 0.82286 | 5.9285
[40 empty] | 145 | 0.51056 | 97.0621 | [7 empty] | 145 | 0.66514 | 54.19 | [6 empty] | 145 | 0.47231 | 40.5 | [7 empty] | 145 | 0.84302 | 32.506 | [6 empty] | 145 | 0.53704 | 76.81 | [5 empty] | 145 | 0.56641 | 15.7506 | [6 empty] | 145 | 0.82857 | 5.9569
[40 empty] | 146 | 0.51408 | 97.154 | [7 empty] | 146 | 0.66972 | 54.88 | [6 empty] | 146 | 0.47557 | 41.639 | [7 empty] | 146 | 0.84884 | 34.521 | [6 empty] | 146 | 0.54074 | 77.175 | [5 empty] | 146 | 0.57031 | 15.876 | [6 empty] | 146 | 0.83429 | 5.9984
[40 empty] | 147 | 0.51761 | 97.883 | [7 empty] | 147 | 0.67431 | 55 | [6 empty] | 147 | 0.47883 | 42.412 | [7 empty] | 147 | 0.85465 | 35.16 | [6 empty] | 147 | 0.54444 | 77.694 | [5 empty] | 147 | 0.57422 | 16.1766 | [6 empty] | 147 | 0.84 | 6.1025
[40 empty] | 148 | 0.52113 | 97.883 | [7 empty] | 148 | 0.6789 | 55.015 | [6 empty] | 148 | 0.48208 | 42.424 | [7 empty] | 148 | 0.86047 | 36.474 | [6 empty] | 148 | 0.54815 | 77.745 | [5 empty] | 148 | 0.57812 | 16.2715 | [6 empty] | 148 | 0.84571 | 6.1391
[40 empty] | 149 | 0.52465 | 98.82 | [7 empty] | 149 | 0.68349 | 55.08 | [6 empty] | 149 | 0.48534 | 42.582 | [7 empty] | 149 | 0.86628 | 37.976 | [6 empty] | 149 | 0.55185 | 78.6 | [5 empty] | 149 | 0.58203 | 16.346 | [6 empty] | 149 | 0.85143 | 6.2509
[40 empty] | 150 | 0.52817 | 98.908 | [7 empty] | 150 | 0.68807 | 55.511 | [6 empty] | 150 | 0.4886 | 42.996 | [7 empty] | 150 | 0.87209 | 37.977 | [6 empty] | 150 | 0.55556 | 78.6001 | [5 empty] | 150 | 0.58594 | 16.4647 | [6 empty] | 150 | 0.85714 | 6.2925
[40 empty] | 151 | 0.53169 | 99.132 | [7 empty] | 151 | 0.69266 | 55.752 | [6 empty] | 151 | 0.49186 | 43.47 | [7 empty] | 151 | 0.87791 | 38.624 | [6 empty] | 151 | 0.55926 | 78.601 | [5 empty] | 151 | 0.58984 | 16.56 | [6 empty] | 151 | 0.86286 | 6.336
[40 empty] | 152 | 0.53521 | 99.9738 | [7 empty] | 152 | 0.69725 | 55.7931 | [6 empty] | 152 | 0.49511 | 43.599 | [7 empty] | 152 | 0.88372 | 38.722 | [6 empty] | 152 | 0.56296 | 79.534 | [5 empty] | 152 | 0.59375 | 16.718 | [6 empty] | 152 | 0.86857 | 6.445
[40 empty] | 153 | 0.53873 | 101.631 | [7 empty] | 153 | 0.70183 | 55.881 | [6 empty] | 153 | 0.49837 | 45 | [7 empty] | 153 | 0.88953 | 39.975 | [6 empty] | 153 | 0.56667 | 79.966 | [5 empty] | 153 | 0.59766 | 17 | [6 empty] | 153 | 0.87429 | 6.5066
[40 empty] | 154 | 0.54225 | 102.18 | [7 empty] | 154 | 0.70642 | 56.4828 | [6 empty] | 154 | 0.50163 | 45 | [7 empty] | 154 | 0.89535 | 40.013 | [6 empty] | 154 | 0.57037 | 81.136 | [5 empty] | 154 | 0.60156 | 17.018 | [6 empty] | 154 | 0.88 | 6.528
[40 empty] | 155 | 0.54577 | 102.36 | [7 empty] | 155 | 0.71101 | 56.737 | [6 empty] | 155 | 0.50489 | 45.738 | [7 empty] | 155 | 0.90116 | 40.393 | [6 empty] | 155 | 0.57407 | 81.437 | [5 empty] | 155 | 0.60547 | 17.1574 | [6 empty] | 155 | 0.88571 | 6.7479
[40 empty] | 156 | 0.5493 | 102.777 | [7 empty] | 156 | 0.7156 | 56.9655 | [6 empty] | 156 | 0.50814 | 45.906 | [7 empty] | 156 | 0.90698 | 43.449 | [6 empty] | 156 | 0.57778 | 81.63 | [5 empty] | 156 | 0.60938 | 17.234 | [6 empty] | 156 | 0.89143 | 6.9602
[40 empty] | 157 | 0.55282 | 104.026 | [7 empty] | 157 | 0.72018 | 57.2264 | [6 empty] | 157 | 0.5114 | 45.94 | [7 empty] | 157 | 0.91279 | 46.421 | [6 empty] | 157 | 0.58148 | 82.008 | [5 empty] | 157 | 0.61328 | 17.2369 | [6 empty] | 157 | 0.89714 | 6.9916
[40 empty] | 158 | 0.55634 | 105.5 | [7 empty] | 158 | 0.72477 | 58.4 | [6 empty] | 158 | 0.51466 | 46 | [7 empty] | 158 | 0.9186 | 47.83 | [6 empty] | 158 | 0.58519 | 82.379 | [5 empty] | 158 | 0.61719 | 17.437 | [6 empty] | 158 | 0.90286 | 7.1076
[40 empty] | 159 | 0.55986 | 105.5 | [7 empty] | 159 | 0.72936 | 58.857 | [6 empty] | 159 | 0.51792 | 46 | [7 empty] | 159 | 0.92442 | 47.887 | [6 empty] | 159 | 0.58889 | 82.993 | [5 empty] | 159 | 0.62109 | 17.5 | [6 empty] | 159 | 0.90857 | 7.3268
[40 empty] | 160 | 0.56338 | 105.683 | [7 empty] | 160 | 0.73394 | 59.909 | [6 empty] | 160 | 0.52117 | 47 | [7 empty] | 160 | 0.93023 | 50.262 | [6 empty] | 160 | 0.59259 | 83.519 | [5 empty] | 160 | 0.625 | 17.506 | [6 empty] | 160 | 0.91429 | 7.348
[40 empty] | 161 | 0.5669 | 105.692 | [7 empty] | 161 | 0.73853 | 60.654 | [6 empty] | 161 | 0.52443 | 47.262 | [7 empty] | 161 | 0.93605 | 51.809 | [6 empty] | 161 | 0.5963 | 83.788 | [5 empty] | 161 | 0.62891 | 17.527 | [6 empty] | 161 | 0.92 | 7.352
[40 empty] | 162 | 0.57042 | 107 | [7 empty] | 162 | 0.74312 | 61.183 | [6 empty] | 162 | 0.52769 | 47.298 | [7 empty] | 162 | 0.94186 | 53.096 | [6 empty] | 162 | 0.6 | 84.113 | [5 empty] | 162 | 0.63281 | 17.856 | [6 empty] | 162 | 0.92571 | 7.3733
[40 empty] | 163 | 0.57394 | 107.046 | [7 empty] | 163 | 0.74771 | 61.274 | [6 empty] | 163 | 0.53094 | 47.8 | [7 empty] | 163 | 0.94767 | 53.164 | [6 empty] | 163 | 0.6037 | 84.803 | [5 empty] | 163 | 0.63672 | 17.8947 | [6 empty] | 163 | 0.93143 | 7.5
[40 empty] | 164 | 0.57746 | 107.09 | [7 empty] | 164 | 0.75229 | 61.633 | [6 empty] | 164 | 0.5342 | 48.054 | [7 empty] | 164 | 0.95349 | 54.668 | [6 empty] | 164 | 0.60741 | 85 | [5 empty] | 164 | 0.64062 | 18.001 | [6 empty] | 164 | 0.93714 | 7.7712
[40 empty] | 165 | 0.58099 | 107.3034 | [7 empty] | 165 | 0.75688 | 62.161 | [6 empty] | 165 | 0.53746 | 48.186 | [7 empty] | 165 | 0.9593 | 57.961 | [6 empty] | 165 | 0.61111 | 85.738 | [5 empty] | 165 | 0.64453 | 18.002 | [6 empty] | 165 | 0.94286 | 7.8692
[40 empty] | 166 | 0.58451 | 109.025 | [7 empty] | 166 | 0.76147 | 63.241 | [6 empty] | 166 | 0.54072 | 48.315 | [7 empty] | 166 | 0.96512 | 58.171 | [6 empty] | 166 | 0.61481 | 85.968 | [5 empty] | 166 | 0.64844 | 18.262 | [6 empty] | 166 | 0.94857 | 7.9885
[40 empty] | 167 | 0.58803 | 109.129 | [7 empty] | 167 | 0.76606 | 63.276 | [6 empty] | 167 | 0.54397 | 48.5 | [7 empty] | 167 | 0.97093 | 63.784 | [6 empty] | 167 | 0.61852 | 86.081 | [5 empty] | 167 | 0.65234 | 18.6928 | [6 empty] | 167 | 0.95429 | 8.2037
[40 empty] | 168 | 0.59155 | 110 | [7 empty] | 168 | 0.77064 | 63.712 | [6 empty] | 168 | 0.54723 | 48.559 | [9 empty] | 68.044 | [6 empty] | 168 | 0.62222 | 86.369 | [5 empty] | 168 | 0.65625 | 18.869 | [6 empty] | 168 | 0.96 | 8.3299
[40 empty] | 169 | 0.59507 | 110.17 | [7 empty] | 169 | 0.77523 | 63.8 | [6 empty] | 169 | 0.55049 | 50.02 | [9 empty] | 74.791 | [6 empty] | 169 | 0.62593 | 86.558 | [5 empty] | 169 | 0.66016 | 18.9605 | [6 empty] | 169 | 0.96571 | 8.3541
[40 empty] | 170 | 0.59859 | 110.274 | [7 empty] | 170 | 0.77982 | 63.819 | [6 empty] | 170 | 0.55375 | 50.728 | [9 empty] | 88.256 | [6 empty] | 170 | 0.62963 | 86.57 | [5 empty] | 170 | 0.66406 | 19.01 | [6 empty] | 170 | 0.97143 | 8.4601
[40 empty] | 171 | 0.60211 | 113.086 | [7 empty] | 171 | 0.7844 | 64.576 | [6 empty] | 171 | 0.557 | 51.778 | [9 empty] | 90.147 | [6 empty] | 171 | 0.63333 | 86.825 | [5 empty] | 171 | 0.66797 | 19.0144 | [6 empty] | 171 | 0.97714 | 8.5126
[40 empty] | 172 | 0.60563 | 113.1172 | [7 empty] | 172 | 0.78899 | 64.812 | [6 empty] | 172 | 0.56026 | 52.083 | [16 empty] | 172 | 0.63704 | 86.9 | [5 empty] | 172 | 0.67188 | 19.024 | [6 empty] | 172 | 0.98286 | 8.6704
[40 empty] | 173 | 0.60915 | 113.606 | [7 empty] | 173 | 0.79358 | 65 | [6 empty] | 173 | 0.56352 | 52.3 | [16 empty] | 173 | 0.64074 | 87.909 | [5 empty] | 173 | 0.67578 | 19.182 | [6 empty] | 173 | 0.98857 | 9.3
[40 empty] | 174 | 0.61268 | 114.023 | [7 empty] | 174 | 0.79817 | 65.034 | [6 empty] | 174 | 0.56678 | 52.507 | [16 empty] | 174 | 0.64444 | 88.177 | [5 empty] | 174 | 0.67969 | 19.312 | [6 empty] | 174 | 0.99429 | 11.5
[40 empty] | 175 | 0.6162 | 114.7103 | [7 empty] | 175 | 0.80275 | 65.446 | [6 empty] | 175 | 0.57003 | 52.9 | [16 empty] | 175 | 0.64815 | 88.409 | [5 empty] | 175 | 0.68359 | 19.3168
[40 empty] | 176 | 0.61972 | 115.481 | [7 empty] | 176 | 0.80734 | 65.5001 | [6 empty] | 176 | 0.57329 | 53.5 | [16 empty] | 176 | 0.65185 | 89.45 | [5 empty] | 176 | 0.6875 | 20.3646
[40 empty] | 177 | 0.62324 | 116.98 | [7 empty] | 177 | 0.81193 | 65.874 | [6 empty] | 177 | 0.57655 | 53.809 | [16 empty] | 177 | 0.65556 | 90.32 | [5 empty] | 177 | 0.69141 | 20.5162
[40 empty] | 178 | 0.62676 | 117.4483 | [7 empty] | 178 | 0.81651 | 66.199 | [6 empty] | 178 | 0.5798 | 53.854 | [16 empty] | 178 | 0.65926 | 90.3212 | [5 empty] | 178 | 0.69531 | 20.5383
[40 empty] | 179 | 0.63028 | 117.876 | [7 empty] | 179 | 0.8211 | 66.254 | [6 empty] | 179 | 0.58306 | 53.938 | [16 empty] | 179 | 0.66296 | 90.885 | [5 empty] | 179 | 0.69922 | 20.722
[40 empty] | 180 | 0.6338 | 118.709 | [7 empty] | 180 | 0.82569 | 66.681 | [6 empty] | 180 | 0.58632 | 54 | [16 empty] | 180 | 0.66667 | 90.98 | [5 empty] | 180 | 0.70312 | 20.952
[40 empty] | 181 | 0.63732 | 119.646 | [7 empty] | 181 | 0.83028 | 66.879 | [6 empty] | 181 | 0.58958 | 54.117 | [16 empty] | 181 | 0.67037 | 92.506 | [5 empty] | 181 | 0.70703 | 21.128
[40 empty] | 182 | 0.64085 | 119.757 | [7 empty] | 182 | 0.83486 | 67.247 | [6 empty] | 182 | 0.59283 | 54.5 | [16 empty] | 182 | 0.67407 | 93.606 | [5 empty] | 182 | 0.71094 | 21.1843
[40 empty] | 183 | 0.64437 | 119.854 | [7 empty] | 183 | 0.83945 | 67.503 | [6 empty] | 183 | 0.59609 | 54.969 | [16 empty] | 183 | 0.67778 | 95 | [5 empty] | 183 | 0.71484 | 21.344
[40 empty] | 184 | 0.64789 | 119.958 | [7 empty] | 184 | 0.84404 | 68.097 | [6 empty] | 184 | 0.59935 | 55.235 | [16 empty] | 184 | 0.68148 | 95.499 | [5 empty] | 184 | 0.71875 | 21.37
[40 empty] | 185 | 0.65141 | 122.457 | [7 empty] | 185 | 0.84862 | 68.174 | [6 empty] | 185 | 0.60261 | 55.4 | [16 empty] | 185 | 0.68519 | 95.898 | [5 empty] | 185 | 0.72266 | 21.587
[40 empty] | 186 | 0.65493 | 122.7 | [7 empty] | 186 | 0.85321 | 68.541 | [6 empty] | 186 | 0.60586 | 56.192 | [16 empty] | 186 | 0.68889 | 96.376 | [5 empty] | 186 | 0.72656 | 21.7969
[40 empty] | 187 | 0.65845 | 126.821 | [7 empty] | 187 | 0.8578 | 69.559 | [6 empty] | 187 | 0.60912 | 56.226 | [16 empty] | 187 | 0.69259 | 96.739 | [5 empty] | 187 | 0.73047 | 22.0139
[40 empty] | 188 | 0.66197 | 127.039 | [7 empty] | 188 | 0.86239 | 70.195 | [6 empty] | 188 | 0.61238 | 57.449 | [16 empty] | 188 | 0.6963 | 96.788 | [5 empty] | 188 | 0.73438 | 22.046
[40 empty] | 189 | 0.66549 | 127.94 | [7 empty] | 189 | 0.86697 | 70.777 | [6 empty] | 189 | 0.61564 | 57.477 | [16 empty] | 189 | 0.7 | 97.04 | [5 empty] | 189 | 0.73828 | 22.058
[40 empty] | 190 | 0.66901 | 128.705 | [7 empty] | 190 | 0.87156 | 71 | [6 empty] | 190 | 0.61889 | 57.5 | [16 empty] | 190 | 0.7037 | 97.214 | [5 empty] | 190 | 0.74219 | 22.1775
[40 empty] | 191 | 0.67254 | 128.8 | [7 empty] | 191 | 0.87615 | 71.031 | [6 empty] | 191 | 0.62215 | 57.744 | [16 empty] | 191 | 0.70741 | 98.428 | [5 empty] | 191 | 0.74609 | 22.202
[40 empty] | 192 | 0.67606 | 129.642 | [7 empty] | 192 | 0.88073 | 72.044 | [6 empty] | 192 | 0.62541 | 58 | [16 empty] | 192 | 0.71111 | 98.865 | [5 empty] | 192 | 0.75 | 22.304
[40 empty] | 193 | 0.67958 | 129.955 | [7 empty] | 193 | 0.88532 | 72.667 | [6 empty] | 193 | 0.62866 | 58.169 | [16 empty] | 193 | 0.71481 | 99 | [5 empty] | 193 | 0.75391 | 22.314
[40 empty] | 194 | 0.6831 | 130.684 | [7 empty] | 194 | 0.88991 | 73.912 | [6 empty] | 194 | 0.63192 | 58.5 | [16 empty] | 194 | 0.71852 | 99.205 | [5 empty] | 194 | 0.75781 | 22.583
[40 empty] | 195 | 0.68662 | 131.725 | [7 empty] | 195 | 0.8945 | 74.008 | [6 empty] | 195 | 0.63518 | 58.977 | [16 empty] | 195 | 0.72222 | 101.142 | [5 empty] | 195 | 0.76172 | 22.708
[40 empty] | 196 | 0.69014 | 133.053 | [7 empty] | 196 | 0.89908 | 74.379 | [6 empty] | 196 | 0.63844 | 59.38 | [16 empty] | 196 | 0.72593 | 101.223 | [5 empty] | 196 | 0.76562 | 22.8474
[40 empty] | 197 | 0.69366 | 133.079 | [7 empty] | 197 | 0.90367 | 75.155 | [6 empty] | 197 | 0.64169 | 59.412 | [16 empty] | 197 | 0.72963 | 101.8 | [5 empty] | 197 | 0.76953 | 23.145
[40 empty] | 198 | 0.69718 | 133.64 | [7 empty] | 198 | 0.90826 | 76.373 | [6 empty] | 198 | 0.64495 | 60.093 | [16 empty] | 198 | 0.73333 | 102.3 | [5 empty] | 198 | 0.77344 | 23.228
[40 empty] | 199 | 0.7007 | 133.704 | [7 empty] | 199 | 0.91284 | 76.577 | [6 empty] | 199 | 0.64821 | 60.16 | [16 empty] | 199 | 0.73704 | 104 | [5 empty] | 199 | 0.77734 | 23.71
[40 empty] | 200 | 0.70423 | 134.2 | [7 empty] | 200 | 0.91743 | 76.651 | [6 empty] | 200 | 0.65147 | 60.801 | [16 empty] | 200 | 0.74074 | 104.145 | [5 empty] | 200 | 0.78125 | 23.725
[40 empty] | 201 | 0.70775 | 134.432 | [7 empty] | 201 | 0.92202 | 77.077 | [6 empty] | 201 | 0.65472 | 61.145 | [16 empty] | 201 | 0.74444 | 105.02 | [5 empty] | 201 | 0.78516 | 23.7811
[40 empty] | 202 | 0.71127 | 134.6138 | [7 empty] | 202 | 0.92661 | 77.22 | [6 empty] | 202 | 0.65798 | 61.413 | [16 empty] | 202 | 0.74815 | 105.2 | [5 empty] | 202 | 0.78906 | 23.8
[40 empty] | 203 | 0.71479 | 136.7 | [7 empty] | 203 | 0.93119 | 77.42 | [6 empty] | 203 | 0.66124 | 63.2 | [16 empty] | 203 | 0.75185 | 105.3 | [5 empty] | 203 | 0.79297 | 23.8
[40 empty] | 204 | 0.71831 | 136.7 | [7 empty] | 204 | 0.93578 | 77.557 | [6 empty] | 204 | 0.6645 | 63.315 | [16 empty] | 204 | 0.75556 | 105.339 | [5 empty] | 204 | 0.79688 | 24.0245
[40 empty] | 205 | 0.72183 | 138.91 | [7 empty] | 205 | 0.94037 | 78.065 | [6 empty] | 205 | 0.66775 | 63.351 | [16 empty] | 205 | 0.75926 | 105.442 | [5 empty] | 205 | 0.80078 | 24.369
[40 empty] | 206 | 0.72535 | 140.264 | [7 empty] | 206 | 0.94495 | 79.388 | [6 empty] | 206 | 0.67101 | 63.4 | [16 empty] | 206 | 0.76296 | 106.095 | [5 empty] | 206 | 0.80469 | 24.417
[40 empty] | 207 | 0.72887 | 141.734 | [7 empty] | 207 | 0.94954 | 81.409 | [6 empty] | 207 | 0.67427 | 63.483 | [16 empty] | 207 | 0.76667 | 106.212 | [5 empty] | 207 | 0.80859 | 24.488
[40 empty] | 208 | 0.73239 | 141.93 | [7 empty] | 208 | 0.95413 | 82.43 | [6 empty] | 208 | 0.67752 | 64 | [16 empty] | 208 | 0.77037 | 106.278 | [5 empty] | 208 | 0.8125 | 25
[40 empty] | 209 | 0.73592 | 142.763 | [7 empty] | 209 | 0.95872 | 83.997 | [6 empty] | 209 | 0.68078 | 64 | [16 empty] | 209 | 0.77407 | 106.847 | [5 empty] | 209 | 0.81641 | 25.5106
[40 empty] | 210 | 0.73944 | 144.931 | [7 empty] | 210 | 0.9633 | 86.187 | [6 empty] | 210 | 0.68404 | 64.434 | [16 empty] | 210 | 0.77778 | 107 | [5 empty] | 210 | 0.82031 | 25.799
[40 empty] | 211 | 0.74296 | 144.95 | [7 empty] | 211 | 0.96789 | 86.198 | [6 empty] | 211 | 0.6873 | 64.5 | [16 empty] | 211 | 0.78148 | 108.644 | [5 empty] | 211 | 0.82422 | 26
[40 empty] | 212 | 0.74648 | 145.887 | [7 empty] | 212 | 0.97248 | 87.1034 | [6 empty] | 212 | 0.69055 | 66.639 | [16 empty] | 212 | 0.78519 | 109 | [5 empty] | 212 | 0.82812 | 26.086
[40 empty] | 213 | 0.75 | 146.312 | [7 empty] | 213 | 0.97706 | 87.3793 | [6 empty] | 213 | 0.69381 | 66.765 | [16 empty] | 213 | 0.78889 | 109.453 | [5 empty] | 213 | 0.83203 | 26.3
[40 empty] | 214 | 0.75352 | 146.616 | [7 empty] | 214 | 0.98165 | 90.087 | [6 empty] | 214 | 0.69707 | 66.858 | [16 empty] | 214 | 0.79259 | 111.478 | [5 empty] | 214 | 0.83594 | 26.305
[40 empty] | 215 | 0.75704 | 146.6552 | [7 empty] | 215 | 0.98624 | 91.753 | [6 empty] | 215 | 0.70033 | 66.948 | [16 empty] | 215 | 0.7963 | 111.5 | [5 empty] | 215 | 0.83984 | 26.747
[40 empty] | 216 | 0.76056 | 146.72 | [7 empty] | 216 | 0.99083 | 92.1379 | [6 empty] | 216 | 0.70358 | 67.454 | [16 empty] | 216 | 0.8 | 111.518 | [5 empty] | 216 | 0.84375 | 26.815
[40 empty] | 217 | 0.76408 | 148.49 | [7 empty] | 217 | 0.99541 | 97.289 | [6 empty] | 217 | 0.70684 | 67.761 | [16 empty] | 217 | 0.8037 | 112.61 | [5 empty] | 217 | 0.84766 | 27.041
[40 empty] | 218 | 0.76761 | 149.736 | [16 empty] | 218 | 0.7101 | 69.297 | [16 empty] | 218 | 0.80741 | 113.0738 | [5 empty] | 218 | 0.85156 | 27.21
[40 empty] | 219 | 0.77113 | 150.172 | [16 empty] | 219 | 0.71336 | 69.49 | [16 empty] | 219 | 0.81111 | 113.491 | [5 empty] | 219 | 0.85547 | 27.526
[40 empty] | 220 | 0.77465 | 150.989 | [16 empty] | 220 | 0.71661 | 69.5 | [16 empty] | 220 | 0.81481 | 114.517 | [5 empty] | 220 | 0.85938 | 27.58
[40 empty] | 221 | 0.77817 | 151.165 | [16 empty] | 221 | 0.71987 | 71.769 | [16 empty] | 221 | 0.81852 | 118.924 | [5 empty] | 221 | 0.86328 | 27.747
[40 empty] | 222 | 0.78169 | 151.718 | [16 empty] | 222 | 0.72313 | 72.5 | [16 empty] | 222 | 0.82222 | 119.684 | [5 empty] | 222 | 0.86719 | 28
[40 empty] | 223 | 0.78521 | 152.8138 | [16 empty] | 223 | 0.72638 | 72.785 | [16 empty] | 223 | 0.82593 | 120.3 | [5 empty] | 223 | 0.87109 | 28
[40 empty] | 224 | 0.78873 | 152.927 | [16 empty] | 224 | 0.72964 | 73.27 | [16 empty] | 224 | 0.82963 | 120.3 | [5 empty] | 224 | 0.875 | 28.9579
[40 empty] | 225 | 0.79225 | 153.255 | [16 empty] | 225 | 0.7329 | 73.665 | [16 empty] | 225 | 0.83333 | 120.607 | [5 empty] | 225 | 0.87891 | 29.87
[40 empty] | 226 | 0.79577 | 153.28 | [16 empty] | 226 | 0.73616 | 75.2 | [16 empty] | 226 | 0.83704 | 121.511 | [5 empty] | 226 | 0.88281 | 30.571
[40 empty] | 227 | 0.7993 | 153.697 | [16 empty] | 227 | 0.73941 | 75.256 | [16 empty] | 227 | 0.84074 | 121.977 | [5 empty] | 227 | 0.88672 | 30.669
[40 empty] | 228 | 0.80282 | 155.571 | [16 empty] | 228 | 0.74267 | 77.309 | [16 empty] | 228 | 0.84444 | 124 | [5 empty] | 228 | 0.89062 | 30.933
[40 empty] | 229 | 0.80634 | 155.883 | [16 empty] | 229 | 0.74593 | 77.387 | [16 empty] | 229 | 0.84815 | 124.766 | [5 empty] | 229 | 0.89453 | 31
[40 empty] | 230 | 0.80986 | 157.133 | [16 empty] | 230 | 0.74919 | 77.413 | [16 empty] | 230 | 0.85185 | 125 | [5 empty] | 230 | 0.89844 | 31
[40 empty] | 231 | 0.81338 | 157.862 | [16 empty] | 231 | 0.75244 | 77.892 | [16 empty] | 231 | 0.85556 | 125.017 | [5 empty] | 231 | 0.90234 | 31.232
[40 empty] | 232 | 0.8169 | 158 | [16 empty] | 232 | 0.7557 | 78 | [16 empty] | 232 | 0.85926 | 127.858 | [5 empty] | 232 | 0.90625 | 32.005
[40 empty] | 233 | 0.82042 | 158 | [16 empty] | 233 | 0.75896 | 78 | [16 empty] | 233 | 0.86296 | 128.72 | [5 empty] | 233 | 0.91016 | 32.786
[40 empty] | 234 | 0.82394 | 158.252 | [16 empty] | 234 | 0.76221 | 78 | [16 empty] | 234 | 0.86667 | 129.161 | [5 empty] | 234 | 0.91406 | 34.457
[40 empty] | 235 | 0.82746 | 158.5791 | [16 empty] | 235 | 0.76547 | 78 | [16 empty] | 235 | 0.87037 | 131.059 | [5 empty] | 235 | 0.91797 | 34.95
[40 empty] | 236 | 0.83099 | 158.5791 | [16 empty] | 236 | 0.76873 | 78 | [16 empty] | 236 | 0.87407 | 132.492 | [5 empty] | 236 | 0.92188 | 35.082
[40 empty] | 237 | 0.83451 | 158.591 | [16 empty] | 237 | 0.77199 | 78 | [16 empty] | 237 | 0.87778 | 133.568 | [5 empty] | 237 | 0.92578 | 35.392
[40 empty] | 238 | 0.83803 | 158.903 | [16 empty] | 238 | 0.77524 | 79.053 | [16 empty] | 238 | 0.88148 | 134.993 | [5 empty] | 238 | 0.92969 | 35.529
[40 empty] | 239 | 0.84155 | 163.693 | [16 empty] | 239 | 0.7785 | 80.337 | [16 empty] | 239 | 0.88519 | 135.087 | [5 empty] | 239 | 0.93359 | 35.665
[40 empty] | 240 | 0.84507 | 164.835 | [16 empty] | 240 | 0.78176 | 80.711 | [16 empty] | 240 | 0.88889 | 135.7 | [5 empty] | 240 | 0.9375 | 35.907
[40 empty] | 241 | 0.84859 | 164.839 | [16 empty] | 241 | 0.78502 | 81.515 | [16 empty] | 241 | 0.89259 | 136.2 | [5 empty] | 241 | 0.94141 | 36.002
[40 empty] | 242 | 0.85211 | 165.278 | [16 empty] | 242 | 0.78827 | 81.918 | [16 empty] | 242 | 0.8963 | 138.761 | [5 empty] | 242 | 0.94531 | 37.823
[40 empty] | 243 | 0.85563 | 165.672 | [16 empty] | 243 | 0.79153 | 82.204 | [16 empty] | 243 | 0.9 | 139.04 | [5 empty] | 243 | 0.94922 | 38.239
[40 empty] | 244 | 0.85915 | 171.338 | [16 empty] | 244 | 0.79479 | 82.349 | [16 empty] | 244 | 0.9037 | 139.323 | [5 empty] | 244 | 0.95312 | 39.344
[40 empty] | 245 | 0.86268 | 171.607 | [16 empty] | 245 | 0.79805 | 83.132 | [16 empty] | 245 | 0.90741 | 140.518 | [5 empty] | 245 | 0.95703 | 40.116
[40 empty] | 246 | 0.8662 | 172.857 | [16 empty] | 246 | 0.8013 | 83.158 | [16 empty] | 246 | 0.91111 | 140.562 | [5 empty] | 246 | 0.96094 | 43.207
[40 empty] | 247 | 0.86972 | 172.961 | [16 empty] | 247 | 0.80456 | 83.5 | [16 empty] | 247 | 0.91481 | 141.375 | [5 empty] | 247 | 0.96484 | 44.526
[40 empty] | 248 | 0.87324 | 172.961 | [16 empty] | 248 | 0.80782 | 83.529 | [16 empty] | 248 | 0.91852 | 144.672 | [5 empty] | 248 | 0.96875 | 45.65
[40 empty] | 249 | 0.87676 | 173 | [16 empty] | 249 | 0.81107 | 87.009 | [16 empty] | 249 | 0.92222 | 147 | [5 empty] | 249 | 0.97266 | 49.876
[40 empty] | 250 | 0.88028 | 173 | [16 empty] | 250 | 0.81433 | 87.751 | [16 empty] | 250 | 0.92593 | 148.237 | [5 empty] | 250 | 0.97656 | 50.189
[40 empty] | 251 | 0.8838 | 173.003 | [16 empty] | 251 | 0.81759 | 88.193 | [16 empty] | 251 | 0.92963 | 148.95 | [5 empty] | 251 | 0.98047 | 50.984
[40 empty] | 252 | 0.88732 | 173.009 | [16 empty] | 252 | 0.82085 | 89.016 | [16 empty] | 252 | 0.93333 | 150 | [5 empty] | 252 | 0.98438 | 55.328
[40 empty] | 253 | 0.89085 | 173.065 | [16 empty] | 253 | 0.8241 | 89.813 | [16 empty] | 253 | 0.93704 | 150.246 | [5 empty] | 253 | 0.98828 | 62.042
[40 empty] | 254 | 0.89437 | 175 | [16 empty] | 254 | 0.82736 | 90.56 | [16 empty] | 254 | 0.94074 | 151.928 | [5 empty] | 254 | 0.99219 | 67.08
[40 empty] | 255 | 0.89789 | 175.043 | [16 empty] | 255 | 0.83062 | 92.926 | [16 empty] | 255 | 0.94444 | 152.162 | [5 empty] | 255 | 0.99609 | 72.363
[40 empty] | 256 | 0.90141 | 178.896 | [16 empty] | 256 | 0.83388 | 92.981 | [16 empty] | 256 | 0.94815 | 153.876
[40 empty] | 257 | 0.90493 | 179.4621 | [16 empty] | 257 | 0.83713 | 94.501 | [16 empty] | 257 | 0.95185 | 154.329
[40 empty] | 258 | 0.90845 | 179.833 | [16 empty] | 258 | 0.84039 | 94.767 | [16 empty] | 258 | 0.95556 | 157.88
[40 empty] | 259 | 0.91197 | 182.157 | [16 empty] | 259 | 0.84365 | 96.182 | [16 empty] | 259 | 0.95926 | 157.906
[40 empty] | 260 | 0.91549 | 192.85 | [16 empty] | 260 | 0.84691 | 97 | [16 empty] | 260 | 0.96296 | 159.094
[40 empty] | 261 | 0.91901 | 193 | [16 empty] | 261 | 0.85016 | 97.809 | [16 empty] | 261 | 0.96667 | 159.137
[40 empty] | 262 | 0.92254 | 193.058 | [16 empty] | 262 | 0.85342 | 98 | [16 empty] | 262 | 0.97037 | 163.788
[40 empty] | 263 | 0.92606 | 195.765 | [16 empty] | 263 | 0.85668 | 98 | [16 empty] | 263 | 0.97407 | 164
[40 empty] | 264 | 0.92958 | 195.869 | [16 empty] | 264 | 0.85993 | 99.54 | [16 empty] | 264 | 0.97778 | 166.219
[40 empty] | 265 | 0.9331 | 197 | [16 empty] | 265 | 0.86319 | 100.845 | [16 empty] | 265 | 0.98148 | 168.6
[40 empty] | 266 | 0.93662 | 197.536 | [16 empty] | 266 | 0.86645 | 101.262 | [16 empty] | 266 | 0.98519 | 168.825
[40 empty] | 267 | 0.94014 | 197.848 | [16 empty] | 267 | 0.86971 | 106.113 | [16 empty] | 267 | 0.98889 | 176
[40 empty] | 268 | 0.94366 | 197.952 | [16 empty] | 268 | 0.87296 | 107.623 | [16 empty] | 268 | 0.99259 | 176.287
[40 empty] | 269 | 0.94718 | 199.58 | [16 empty] | 269 | 0.87622 | 108 | [16 empty] | 269 | 0.9963 | 177
[40 empty] | 270 | 0.9507 | 203.159 | [16 empty] | 270 | 0.87948 | 108.074
[40 empty] | 271 | 0.95423 | 204.616 | [16 empty] | 271 | 0.88274 | 109.462
[40 empty] | 272 | 0.95775 | 209.406 | [16 empty] | 272 | 0.88599 | 109.553
[40 empty] | 273 | 0.96127 | 209.493 | [16 empty] | 273 | 0.88925 | 109.762
[40 empty] | 274 | 0.96479 | 209.946 | [16 empty] | 274 | 0.89251 | 109.87
[40 empty] | 275 | 0.96831 | 211.593 | [16 empty] | 275 | 0.89577 | 110
[40 empty] | 276 | 0.97183 | 213.78 | [16 empty] | 276 | 0.89902 | 110
[40 empty] | 277 | 0.97535 | 214.234 | [16 empty] | 277 | 0.90228 | 110.111
[40 empty] | 278 | 0.97887 | 240.247 | [16 empty] | 278 | 0.90554 | 110.111
[40 empty] | 279 | 0.98239 | 245.019 | [16 empty] | 279 | 0.90879 | 110.145
[40 empty] | 280 | 0.98592 | 245.123 | [16 empty] | 280 | 0.91205 | 110.3
[40 empty] | 281 | 0.98944 | 255.1056 | [16 empty] | 281 | 0.91531 | 111.89
[40 empty] | 282 | 0.99296 | 277.508 | [16 empty] | 282 | 0.91857 | 111.984
[40 empty] | 283 | 0.99648 | 293.648 | [16 empty] | 283 | 0.92182 | 112.008
[59 empty] | 284 | 0.92508 | 112.131
[59 empty] | 285 | 0.92834 | 112.331
[59 empty] | 286 | 0.9316 | 112.79
[59 empty] | 287 | 0.93485 | 112.988
[59 empty] | 288 | 0.93811 | 113.219
[59 empty] | 289 | 0.94137 | 118.609
[59 empty] | 290 | 0.94463 | 121.782
[59 empty] | 291 | 0.94788 | 122.01
[59 empty] | 292 | 0.95114 | 122.506
[59 empty] | 293 | 0.9544 | 122.634
[59 empty] | 294 | 0.95765 | 122.816
[59 empty] | 295 | 0.96091 | 125.82
[59 empty] | 296 | 0.96417 | 133.829
[59 empty] | 297 | 0.96743 | 140.311
[59 empty] | 298 | 0.97068 | 141.397
[59 empty] | 299 | 0.97394 | 148.812
[59 empty] | 300 | 0.9772 | 149
[59 empty] | 301 | 0.98046 | 149
[59 empty] | 302 | 0.98371 | 149.711
[59 empty] | 303 | 0.98697 | 154.877
[59 empty] | 304 | 0.99023 | 170.061
[59 empty] | 305 | 0.99349 | 184.555
[59 empty] | 306 | 0.99674 | 184.614

## 5) Cumulative_NormDist
Count | i/n+1 | Silcrete UCS | Normal Distribution for a Mean of d3 and SD of e3 |  |  |  | Count | i/n+1 | Quartz Chert UCS | Normal Distribution for a Mean of d3 and SD of e3 |  |  |  | Count | i/n+1 | Chert YM | Normal Distribution for a Mean of d3 and SD of e3 |  |  |  | Count | i/n+1 | Granite UCS | Normal Distribution for a Mean of d3 and SD of e3 |  |  |  | Count | i/n+1 | Granite YM | Normal Distribution for a Mean of d3 and SD of e3 |  |  |  | Count | i/n+1 | Lime_Dolo_UCS | Normal Distribution for a Mean of d3 and SD of e3 |  |  |  | Count | i/n+1 | Lime_Dolo_YM | Normal Distribution for a Mean of d3 and SD of e3 |  |  |  | Count | i/n+1 | Shale UCS | Normal Distribution for a Mean of d3 and SD of e3 |  |  |  | Count | i/n+1 | Shale YM | Normal Distribution for a Mean of d3 and SD of e3 |  |  |  | Count | i/n+1 | Sandstone UCS | Normal Distribution for a Mean of d3 and SD of e3 |  |  |  | Count | i/n+1 | Sandstone YM | Normal Distribution for a Mean of d3 and SD of e3 |  |  |  | Count | i/n+1 | Chalk UCS | Normal Distribution for a Mean of d3 and SD of e3 |  |  |  | Count | i/n+1 | Opal-CT Porc. UCS | Normal Distribution for a Mean of d3 and SD of e3 |  |  |  | Count | i/n+1 | Basalt UCS | Normal Distribution for a Mean of d3 and SD of e3 |  |  |  | Count | i/n+1 | Basalt YM | Normal Distribution for a Mean of d3 and SD of e3 |  |  |  | Count | i/n+1 | Tuff UCS | Normal Distribution for a Mean of d3 and SD of e3 |  |  |  | Count | i/n+1 | Tuff YM | Normal Distribution for a Mean of d3 and SD of e3 |  |  |  | Count | i/n+1 | Quartzite UCS | Normal Distribution for a Mean of d3 and SD of e3 |  |  |  | Count | i/n+1 | Quartzite YM | Normal Distribution for a Mean of d3 and SD of e3 |  |  |  | Count | i/n+1 | Opal A Diatomite UCS | Normal Distribution for a Mean of d3 and SD of e3 |  |  |  | Count | i/n+1 | Opal CT Mudstone UCS | Normal Distribution for a Mean of d3 and SD of e3
1 | 0.1 | 338.34 | Mean | StDEV | NormCumDist | Theory Length | 1 | 0.016393 | 230.07 | Mean | StDEV | NormCumDist | Theory Length | 1 | 0.0085044 | 53.029 | Mean | StDEV | NormCumDist | Theory Length | 1 | 0.009434 | 107.361 | Mean | StDEV | NormCumDist | Theory Length | 1 | 0.011765 | 10.073 | Mean | StDEV | NormCumDist | Theory Length | 1 | 0.0035211 | 8.122 | Mean | StDEV | NormCumDist | Theory Length | 1 | 0.004878 | 1.285 | Mean | StDEV | NormCumDist | Theory Length | 1 | 0.0032573 | 1.095 | Mean | StDEV | NormCumDist | Theory Length | 1 | 0.0059524 | 0.099 | Mean | StDEV | NormCumDist | Theory Length | 1 | 1 | 8.421 | Mean | StDEV | NormCumDist | Theory Length | 1 | 0.056199 | 1.764 | Mean | StDEV | NormCumDist | Theory Length | 1 | 0.0057143 | 0.672 | Mean | StDEV | NormCumDist | Theory Length | 1 | 0.029412 | 7.7009 | Mean | StDEV | NormCumDist | Theory Length | 1 | 0.04 | 57.9159 | Mean | StDEV | NormCumDist | Theory Length | 1 | 0.047619 | 23.9937 | Mean | StDEV | NormCumDist | Theory Length | 1 | 0.028571 | 9.23 | Mean | StDEV | NormCumDist | Theory Length | 1 | 0.028571 | 1.8616 | Mean | StDEV | NormCumDist | Theory Length | 1 | 0.071429 | 209 | Mean | StDEV | NormCumDist | Theory Length | 1 | 0.090909 | 22.5 | Mean | StDEV | NormCumDist | Theory Length | 1 | 0.030303 | 1.148 | Mean | StDEV | NormCumDist | Theory Length | 1 | 0.026316 | 11.0491 | Mean | StDEV | NormCumDist | Theory Length
2 | 0.2 | 350.28 | 479.9522 | 90.5976 | 0.00013529 | 150 | 2 | 0.032787 | 250.5 | 533.9586 | 161.6595 | 0.0087719 | 150 | 2 | 0.017009 | 57.343 | 81.661 | 15.4851 | 0.020447 | 50 | 2 | 0.018868 | 109.104 | 154.9314 | 37.5428 | 1.8392e-05 | 0 | 2 | 0.023529 | 10.774 | 42.3948 | 22.443 | 0.029446 | 0 | 2 | 0.0070423 | 10.205 | 105.8063 | 54.7422 | 0.02663 | 0 | 2 | 0.0097561 | 2.017 | 44.7355 | 22.7742 | 0.024747 | 0 | 2 | 0.0065147 | 1.242 | 51.0757 | 39.4026 | 0.097444 | 0 | 2 | 0.011905 | 0.1232 | 15.3964 | 18.0931 | 0.1974 | 0 | 2 | 2 | 9.137 | 77.9607 | 40.1034 | 0.025948 | 0 | 2 | 0.1124 | 1.942 | 17.0087 | 11.5914 | 0.07114 | 0 | 2 | 0.011429 | 0.768 | 4.1026 | 2.0226 | 0.021261 | 0 | 2 | 0.058824 | 9.6939 | 19.6765 | 5.8319 | 0.00037048 | 0 | 2 | 0.08 | 58 | 157.4787 | 77.7091 | 0.021356 | 0 | 2 | 0.095238 | 27.579 | 41.852 | 16.8135 | 0.0064017 | 0 | 2 | 0.057143 | 10.7558 | 22.8898 | 7.0038 | 0.00054116 | 0 | 2 | 0.057143 | 2.7579 | 5.2549 | 1.5523 | 0.0003556 | 0 | 2 | 0.14286 | 214.9 | 320.0698 | 125.1459 | 0.0052703 | 0 | 2 | 0.18182 | 38.6106 | 60.832 | 24.2941 | 0.0061402 | 0 | 2 | 0.060606 | 1.22 | 4.1648 | 1.903 | 0.014315 | 0 | 2 | 0.052632 | 11.053 | 19.8784 | 5.2763 | 8.2453e-05 | 0
3 | 0.3 | 417.59 |  |  | 0.00014121 | 151 | 3 | 0.04918 | 250.76 |  |  | 0.00892 | 151 | 3 | 0.025513 | 57.535 |  |  | 0.02385 | 51 | 3 | 0.028302 | 109.2 |  |  | 2.0643e-05 | 1 | 3 | 0.035294 | 10.937 |  |  | 0.032559 | 1 | 3 | 0.010563 | 11.03 |  |  | 0.027775 | 1 | 3 | 0.014634 | 2.145 |  |  | 0.027404 | 1 | 3 | 0.009772 | 1.275 |  |  | 0.10189 | 1 | 3 | 0.017857 | 0.20684 |  |  | 0.21311 | 1 | 3 | 3 | 9.488 |  |  | 0.027488 | 1 | 3 | 0.1686 | 2.003 |  |  | 0.083627 | 1 | 3 | 0.017143 | 0.7968 |  |  | 0.062519 | 1 | 3 | 0.088235 | 11.053 |  |  | 0.00068124 | 1 | 3 | 0.12 | 61.3632 |  |  | 0.022023 | 1 | 3 | 0.14286 | 28.7511 |  |  | 0.0075554 | 1 | 3 | 0.085714 | 11.3 |  |  | 0.00088774 | 1 | 3 | 0.085714 | 2.9647 |  |  | 0.0030624 | 1 | 3 | 0.21429 | 220.6318 |  |  | 0.0053926 | 1 | 3 | 0.27273 | 39 |  |  | 0.0068924 | 1 | 3 | 0.090909 | 1.675 |  |  | 0.04815 | 1 | 3 | 0.078947 | 11.938 |  |  | 0.00017315 | 1
4 | 0.4 | 496.36 |  |  | 0.00014737 | 152 | 4 | 0.065574 | 276.87 |  |  | 0.0090703 | 152 | 4 | 0.034018 | 57.878 | Min | Max | 0.027718 | 52 | 4 | 0.037736 | 109.2 | Min | Max | 2.3153e-05 | 2 | 4 | 0.047059 | 11.256 | Min | Max | 0.035939 | 2 | 4 | 0.014085 | 11.38 | Min | Max | 0.028962 | 2 | 4 | 0.019512 | 3.055 | Min | Max | 0.030294 | 2 | 4 | 0.013029 | 1.539 | Min | Max | 0.10648 | 2 | 4 | 0.02381 | 0.2572 | Min | Max | 0.22952 | 2 | 4 | 4 | 10.003 | Min | Max | 0.029104 | 2 | 4 | 0.22479 | 2.168 | Min | Max | 0.097693 | 2 | 4 | 0.022857 | 0.816 | Min | Max | 0.14927 | 2 | 4 | 0.11765 | 11.938 | Min | Max | 0.0012187 | 2 | 4 | 0.16 | 68.258 | Min | Max | 0.022708 | 2 | 4 | 0.19048 | 29.3027 | Min | Max | 0.0088883 | 2 | 4 | 0.11429 | 11.5142 | Min | Max | 0.0014288 | 2 | 4 | 0.11429 | 3.4 | Min | Max | 0.018005 | 2 | 4 | 0.28571 | 225 | Min | Max | 0.0055175 | 2 | 4 | 0.36364 | 47.8621 | Min | Max | 0.0077249 | 2 | 4 | 0.12121 | 1.818 | Min | Max | 0.12765 | 2 | 4 | 0.10526 | 13.5364 | Min | Max | 0.00035148 | 2
5 | 0.5 | 505.51 |  |  | 0.00015378 | 153 | 5 | 0.081967 | 288.77 |  |  | 0.0092228 | 153 | 5 | 0.042522 | 58.049 | 53.029 | 133.454 | 0.032094 | 53 | 5 | 0.04717 | 111.2 | 107.361 | 281 | 2.5951e-05 | 3 | 5 | 0.058824 | 11.391 | 10.073 | 81.358 | 0.039601 | 3 | 5 | 0.017606 | 11.767 | 8.122 | 293.648 | 0.03019 | 3 | 5 | 0.02439 | 3.381 | 1.285 | 97.289 | 0.033432 | 3 | 5 | 0.016287 | 1.722 | 1.095 | 148.812 | 0.11121 | 3 | 5 | 0.029762 | 0.3408 | 0.099 | 90.147 | 0.24663 | 3 | 5 | 5 | 11.633 | 8.421 | 177 | 0.030798 | 3 | 5 | 0.28099 | 2.2042 | 1.764 | 72.363 | 0.11342 | 3 | 5 | 0.028571 | 1.1052 | 0.672 | 11.5 | 0.29283 | 3 | 5 | 0.14706 | 14.904 | 7.7009 | 31.364 | 0.0021213 | 3 | 5 | 0.2 | 95.837 | 57.9159 | 368.8688 | 0.023411 | 3 | 5 | 0.2381 | 32.1295 | 23.9937 | 85.4948 | 0.010423 | 3 | 5 | 0.14286 | 11.5832 | 9.23 | 32.26 | 0.0022566 | 3 | 5 | 0.14286 | 3.65 | 1.8616 | 9.63 | 0.073164 | 3 | 5 | 0.35714 | 230 | 209 | 629 | 0.0056449 | 3 | 5 | 0.45455 | 58 | 22.5 | 96.5264 | 0.0086446 | 3 | 5 | 0.15152 | 2.105 | 1.148 | 7.512 | 0.27024 | 3 | 5 | 0.13158 | 13.9987 | 11.0491 | 31.364 | 0.00068977 | 3
6 | 0.6 | 512.33 |  |  | 0.00016046 | 154 | 6 | 0.098361 | 290.17 |  |  | 0.0093775 | 154 | 6 | 0.051026 | 58.313 |  |  | 0.037026 | 54 | 6 | 0.056604 | 113.39 |  |  | 2.9068e-05 | 4 | 6 | 0.070588 | 11.471 |  |  | 0.043561 | 4 | 6 | 0.021127 | 11.871 |  |  | 0.031461 | 4 | 6 | 0.029268 | 4.493 |  |  | 0.036834 | 4 | 6 | 0.019544 | 1.729 |  |  | 0.1161 | 4 | 6 | 0.035714 | 0.55 |  |  | 0.26439 | 4 | 6 | 6 | 12.45 |  |  | 0.032573 | 4 | 6 | 0.33719 | 2.64 |  |  | 0.13087 | 4 | 6 | 0.034286 | 1.152 |  |  | 0.47977 | 4 | 6 | 0.17647 | 14.928 |  |  | 0.0035933 | 4 | 6 | 0.24 | 111.51 |  |  | 0.024132 | 4 | 6 | 0.28571 | 32.4 |  |  | 0.012184 | 4 | 6 | 0.17143 | 14.84 |  |  | 0.0034975 | 4 | 6 | 0.17143 | 3.97 |  |  | 0.20942 | 4 | 6 | 0.42857 | 253.5862 |  |  | 0.0057749 | 4 | 6 | 0.54545 | 62.6207 |  |  | 0.009659 | 4 | 6 | 0.18182 | 2.464 |  |  | 0.46549 | 4 | 6 | 0.15789 | 14.904 |  |  | 0.0013089 | 4
7 | 0.7 | 553 |  |  | 0.0001674 | 155 | 7 | 0.11475 | 323.82 |  |  | 0.0095345 | 155 | 7 | 0.059531 | 63.411 |  | Count | 0.042561 | 55 | 7 | 0.066038 | 113.971 |  | Count | 3.2536e-05 | 5 | 7 | 0.082353 | 11.744 |  | Count | 0.047835 | 5 | 7 | 0.024648 | 12.079 |  | Count | 0.032776 | 5 | 7 | 0.034146 | 5.227 |  | Count | 0.040513 | 5 | 7 | 0.022801 | 1.737 |  | Count | 0.12113 | 5 | 7 | 0.041667 | 0.55 |  | Count | 0.28278 | 5 | 7 | 7 | 16.346 |  | Count | 0.034432 | 5 | 7 | 0.39339 | 2.923 |  | Count | 0.1501 | 5 | 7 | 0.04 | 1.2326 |  | Count | 0.67137 | 5 | 7 | 0.20588 | 15.4337 |  | Count | 0.0059247 | 5 | 7 | 0.28 | 120 |  | Count | 0.024871 | 5 | 7 | 0.33333 | 32.4742 |  | Count | 0.014197 | 5 | 7 | 0.2 | 15.83 |  | Count | 0.00532 | 5 | 7 | 0.2 | 4.16 |  | Count | 0.43478 | 5 | 7 | 0.5 | 311.5 |  | Count | 0.0059076 | 5 | 7 | 0.63636 | 70 |  | Count | 0.010776 | 5 | 7 | 0.21212 | 2.567 |  | Count | 0.66963 | 5 | 7 | 0.18421 | 14.928 |  | Count | 0.0024023 | 5
8 | 0.8 | 561.83 |  |  | 0.00017463 | 156 | 8 | 0.13115 | 324.36 |  |  | 0.0096938 | 156 | 8 | 0.068035 | 63.945 |  | 65 | 0.048746 | 56 | 8 | 0.075472 | 114.5 |  | 105 | 3.6394e-05 | 6 | 8 | 0.094118 | 12.144 |  | 84 | 0.052438 | 6 | 8 | 0.028169 | 14.56 |  | 270 | 0.034136 | 6 | 8 | 0.039024 | 6.588 |  | 204 | 0.044485 | 6 | 8 | 0.026059 | 1.803 |  | 306 | 0.12632 | 6 | 8 | 0.047619 | 0.639 |  | 167 | 0.30176 | 6 | 8 | 8 | 16.566 |  | 269 | 0.036376 | 6 | 8 | 0.44959 | 3.013 |  | 255 | 0.17113 | 6 | 8 | 0.045714 | 1.2375 |  | 174 | 0.82591 | 6 | 8 | 0.23529 | 15.478 |  | 33 | 0.0095103 | 6 | 8 | 0.32 | 130.4486 |  | 24 | 0.02563 | 6 | 8 | 0.38095 | 33.0948 |  | 20 | 0.01649 | 6 | 8 | 0.22857 | 15.8579 |  | 34 | 0.007943 | 6 | 8 | 0.22857 | 4.35 |  | 34 | 0.68438 | 6 | 8 | 0.57143 | 320.1 |  | 13 | 0.0060429 | 6 | 8 | 0.72727 | 84.8 |  | 10 | 0.012004 | 6 | 8 | 0.24242 | 2.6626 |  | 32 | 0.83257 | 6 | 8 | 0.21053 | 15.4337 |  | 37 | 0.0042652 | 6
9 | 0.9 | 584.33 |  |  | 0.00018214 | 157 | 9 | 0.14754 | 352.09 |  |  | 0.0098555 | 157 | 9 | 0.07654 | 65.08 |  |  | 0.05563 | 57 | 9 | 0.084906 | 114.552 |  |  | 4.0682e-05 | 7 | 9 | 0.10588 | 12.466 |  |  | 0.057386 | 7 | 9 | 0.03169 | 15.58 |  |  | 0.035542 | 7 | 9 | 0.043902 | 7.193 |  |  | 0.048765 | 7 | 9 | 0.029316 | 2.064 |  |  | 0.13166 | 7 | 9 | 0.053571 | 0.68 |  |  | 0.3213 | 7 | 9 | 9 | 17.17 |  |  | 0.03841 | 7 | 9 | 0.50579 | 3.1716 |  |  | 0.19394 | 7 | 9 | 0.051429 | 1.248 |  |  | 0.924 | 7 | 9 | 0.26471 | 16.077 |  |  | 0.014865 | 7 | 9 | 0.36 | 142.9281 |  |  | 0.026407 | 7 | 9 | 0.42857 | 33.7842 |  |  | 0.019093 | 7 | 9 | 0.25714 | 17.55 |  |  | 0.011642 | 7 | 9 | 0.25714 | 4.57 |  |  | 0.86953 | 7 | 9 | 0.64286 | 328.1899 |  |  | 0.006181 | 7 | 9 | 0.81818 | 88.4 |  |  | 0.013351 | 7 | 9 | 0.27273 | 2.823 |  |  | 0.93187 | 7 | 9 | 0.23684 | 15.478 |  |  | 0.0073275 | 7
[5 empty] | 0.00018996 | 158 | 10 | 0.16393 | 382.1 |  |  | 0.010019 | 158 | 10 | 0.085044 | 65.171 |  |  | 0.063259 | 58 | 10 | 0.09434 | 114.77 |  |  | 4.5444e-05 | 8 | 10 | 0.11765 | 12.602 |  |  | 0.062694 | 8 | 10 | 0.035211 | 16.14 |  |  | 0.036995 | 8 | 10 | 0.04878 | 7.523 |  |  | 0.053368 | 8 | 10 | 0.032573 | 2.195 |  |  | 0.13715 | 8 | 10 | 0.059524 | 0.8156 |  |  | 0.34134 | 8 | 10 | 10 | 17.6 |  |  | 0.040535 | 8 | 10 | 0.56199 | 3.368 |  |  | 0.21852 | 8 | 10 | 0.057143 | 1.248 |  |  | 0.97301 | 8 | 10 | 0.29412 | 16.22 |  |  | 0.022632 | 8 | 10 | 0.4 | 146.5133 |  |  | 0.027204 | 8 | 10 | 0.47619 | 33.9 |  |  | 0.022037 | 8 | 10 | 0.28571 | 18.63 |  |  | 0.016753 | 8 | 10 | 0.28571 | 4.64 |  |  | 0.9615 | 8 | 10 | 0.71429 | 340 |  |  | 0.0063219 | 8 | 10 | 0.90909 | 96.5264 |  |  | 0.014827 | 8 | 10 | 0.30303 | 2.847 |  |  | 0.97807 | 8 | 10 | 0.26316 | 16.077 |  |  | 0.012184 | 8
[5 empty] | 0.00019809 | 159 | 11 | 0.18033 | 388.78 |  |  | 0.010186 | 159 | 11 | 0.093549 | 66.573 |  |  | 0.071679 | 59 | 11 | 0.10377 | 115.133 |  |  | 5.073e-05 | 9 | 11 | 0.12941 | 12.682 |  |  | 0.068377 | 9 | 11 | 0.038732 | 18.535 |  |  | 0.038497 | 9 | 11 | 0.053659 | 8.182 |  |  | 0.058309 | 9 | 11 | 0.035831 | 2.606 |  |  | 0.1428 | 9 | 11 | 0.065476 | 0.9 |  |  | 0.36185 | 9 | 11 | 11 | 17.9 |  |  | 0.042755 | 9 | 11 | 0.61819 | 3.59 |  |  | 0.24481 | 9 | 11 | 0.062857 | 1.344 |  |  | 0.99227 | 9 | 11 | 0.32353 | 16.5976 |  |  | 0.033572 | 9 | 11 | 0.44 | 147.3407 |  |  | 0.028022 | 9 | 11 | 0.52381 | 34.4737 |  |  | 0.025356 | 9 | 11 | 0.31429 | 20.29 |  |  | 0.023673 | 9 | 11 | 0.31429 | 4.71 |  |  | 0.99208 | 9 | 11 | 0.78571 | 374 |  |  | 0.0064656 | 9 |  | 0 |  |  |  | 0.016441 | 9 | 11 | 0.33333 | 2.895 |  |  | 0.99447 | 9 | 11 | 0.28947 | 16.22 |  |  | 0.019616 | 9
[5 empty] | 0.00020655 | 160 | 12 | 0.19672 | 391.09 |  |  | 0.010354 | 160 | 12 | 0.10205 | 67.337 |  |  | 0.080933 | 60 | 12 | 0.11321 | 115.424 |  |  | 5.6592e-05 | 10 | 12 | 0.14118 | 14.053 |  |  | 0.07445 | 10 | 12 | 0.042254 | 19.785 |  |  | 0.040048 | 10 | 12 | 0.058537 | 8.299 |  |  | 0.063602 | 10 | 12 | 0.039088 | 2.832 |  |  | 0.1486 | 10 | 12 | 0.071429 | 1 |  |  | 0.38275 | 10 | 12 | 12 | 18.7 |  |  | 0.045072 | 10 | 12 | 0.67438 | 3.8885 |  |  | 0.27271 | 10 | 12 | 0.068571 | 1.3849 |  |  | 0.99823 | 10 | 12 | 0.35294 | 16.699 |  |  | 0.048533 | 10 | 12 | 0.48 | 147.6165 |  |  | 0.028859 | 10 | 12 | 0.57143 | 37.0248 |  |  | 0.029084 | 10 | 12 | 0.34286 | 21.76 |  |  | 0.032854 | 10 | 12 | 0.34286 | 4.9642 |  |  | 0.99888 | 10 | 12 | 0.85714 | 505 |  |  | 0.0066122 | 10 |  | 0 |  |  |  | 0.018203 | 10 | 12 | 0.36364 | 3.014 |  |  | 0.99892 | 10 | 12 | 0.31579 | 16.5976 |  |  | 0.030588 | 10
[5 empty] | 0.00021534 | 161 | 13 | 0.21311 | 398.55 |  |  | 0.010526 | 161 | 13 | 0.11056 | 67.887 |  |  | 0.091062 | 61 | 13 | 0.12264 | 116 |  |  | 6.3089e-05 | 11 | 13 | 0.15294 | 14.053 |  |  | 0.080926 | 11 | 13 | 0.045775 | 23.013 |  |  | 0.041649 | 11 | 13 | 0.063415 | 8.328 |  |  | 0.069262 | 11 | 13 | 0.042345 | 3.377 |  |  | 0.15456 | 11 | 13 | 0.077381 | 1.0114 |  |  | 0.40401 | 11 | 13 | 13 | 18.834 |  |  | 0.047489 | 11 | 13 | 0.73058 | 4.125 |  |  | 0.3021 | 11 | 13 | 0.074286 | 1.44 |  |  | 0.99968 | 11 | 13 | 0.38235 | 16.794 |  |  | 0.068405 | 11 | 13 | 0.52 | 148 |  |  | 0.029717 | 11 | 13 | 0.61905 | 39.9895 |  |  | 0.033256 | 11 | 13 | 0.37143 | 21.83 |  |  | 0.044789 | 11 | 13 | 0.37143 | 5.04 |  |  | 0.99989 | 11 | 13 | 0.92857 | 629 |  |  | 0.0067618 | 11 |  | 0 |  |  |  | 0.020124 | 11 | 13 | 0.39394 | 3.134 |  |  | 0.99984 | 11 | 13 | 0.34211 | 16.699 |  |  | 0.046217 | 11
[5 empty] | 0.00022447 | 162 | 14 | 0.22951 | 399.1 |  |  | 0.010699 | 162 | 14 | 0.11906 | 67.901 |  |  | 0.1021 | 62 | 14 | 0.13208 | 116.586 |  |  | 7.0285e-05 | 12 | 14 | 0.16471 | 14.19 |  |  | 0.087818 | 12 | 14 | 0.049296 | 25.512 |  |  | 0.043301 | 12 | 14 | 0.068293 | 8.634 |  |  | 0.075302 | 12 | 14 | 0.045603 | 3.441 |  |  | 0.16067 | 12 | 14 | 0.083333 | 1.056 |  |  | 0.42555 | 12 | 14 | 14 | 19.95 |  |  | 0.050009 | 12 | 14 | 0.78678 | 4.3391 |  |  | 0.33283 | 12 | 14 | 0.08 | 1.592 |  |  | 0.99995 | 12 | 14 | 0.41176 | 18.206 |  |  | 0.094036 | 12 | 14 | 0.56 | 149.1724 |  |  | 0.030597 | 12 | 14 | 0.66667 | 41 |  |  | 0.03791 | 12 | 14 | 0.4 | 22.4 |  |  | 0.059992 | 12 | 14 | 0.4 | 5.12 |  |  | 0.99999 | 12 |  | 0 |  |  |  | 0.0069143 | 12 |  | 0 |  |  |  | 0.022214 | 12 | 14 | 0.42424 | 3.134 |  |  | 0.99998 | 12 | 14 | 0.36842 | 16.794 |  |  | 0.067697 | 12
[5 empty] | 0.00023397 | 163 | 15 | 0.2459 | 400.62 |  |  | 0.010875 | 163 | 15 | 0.12757 | 68.115 |  |  | 0.11408 | 63 | 15 | 0.14151 | 116.9 |  |  | 7.8248e-05 | 13 | 15 | 0.17647 | 15.264 |  |  | 0.095139 | 13 | 15 | 0.052817 | 26.241 |  |  | 0.045006 | 13 | 15 | 0.073171 | 8.803 |  |  | 0.081736 | 13 | 15 | 0.04886 | 4.042 |  |  | 0.16694 | 13 | 15 | 0.089286 | 1.1 |  |  | 0.44732 | 13 | 15 | 15 | 20 |  |  | 0.052634 | 13 | 15 | 0.84298 | 4.6502 |  |  | 0.36473 | 13 | 15 | 0.085714 | 1.6144 |  |  | 0.99999 | 13 | 15 | 0.44118 | 18.397 |  |  | 0.12614 | 13 | 15 | 0.6 | 150.3744 |  |  | 0.031498 | 13 | 15 | 0.71429 | 44.1264 |  |  | 0.043081 | 13 | 15 | 0.42857 | 22.73 |  |  | 0.078966 | 13 | 15 | 0.42857 | 5.2 |  |  | 1 | 13 |  | 0 |  |  |  | 0.0070699 | 13 |  | 0 |  |  |  | 0.024484 | 13 | 15 | 0.45455 | 3.206 |  |  | 1 | 13 | 15 | 0.39474 | 18.206 |  |  | 0.096178 | 13
[5 empty] | 0.00024385 | 164 | 16 | 0.2623 | 412.88 |  |  | 0.011054 | 164 | 16 | 0.13607 | 68.577 |  |  | 0.12704 | 64 | 16 | 0.15094 | 118.475 |  |  | 8.7055e-05 | 14 | 16 | 0.18824 | 15.912 |  |  | 0.1029 | 14 | 16 | 0.056338 | 28.115 |  |  | 0.046765 | 14 | 16 | 0.078049 | 8.972 |  |  | 0.088575 | 14 | 16 | 0.052117 | 4.747 |  |  | 0.17337 | 14 | 16 | 0.095238 | 1.1236 |  |  | 0.46924 | 14 | 16 | 16 | 20 |  |  | 0.055368 | 14 | 16 | 0.89918 | 4.691 |  |  | 0.3976 | 14 | 16 | 0.091429 | 1.6204 |  |  | 1 | 14 | 16 | 0.47059 | 19.2283 |  |  | 0.16519 | 14 | 16 | 0.64 | 153.8218 |  |  | 0.03242 | 14 | 16 | 0.7619 | 51.0211 |  |  | 0.048808 | 14 | 16 | 0.45714 | 22.9 |  |  | 0.10217 | 14 | 16 | 0.45714 | 5.25 |  |  | 1 | 14 |  | 0 |  |  |  | 0.0072285 | 14 |  | 0 |  |  |  | 0.026945 | 14 | 16 | 0.48485 | 3.684 |  |  | 1 | 14 | 16 | 0.42105 | 18.397 |  |  | 0.13261 | 14
[5 empty] | 0.00025411 | 165 | 17 | 0.27869 | 415.57 |  |  | 0.011235 | 165 | 17 | 0.14458 | 70.084 |  |  | 0.14098 | 65 | 17 | 0.16038 | 119.056 |  |  | 9.6788e-05 | 15 | 17 | 0.2 | 15.912 |  |  | 0.11111 | 15 | 17 | 0.059859 | 28.948 |  |  | 0.048578 | 15 | 17 | 0.082927 | 10.733 |  |  | 0.095832 | 15 | 17 | 0.055375 | 5.697 |  |  | 0.17995 | 15 | 17 | 0.10119 | 1.56 |  |  | 0.49126 | 15 | 17 | 17 | 20.514 |  |  | 0.058212 | 15 | 17 | 0.95538 | 4.7662 |  |  | 0.43121 | 15 | 17 | 0.097143 | 1.6496 |  |  | 1 | 15 | 17 | 0.5 | 19.282 |  |  | 0.21131 | 15 | 17 | 0.68 | 156.7865 |  |  | 0.033365 | 15 | 17 | 0.80952 | 57.2264 |  |  | 0.055127 | 15 | 17 | 0.48571 | 22.93 |  |  | 0.12998 | 15 | 17 | 0.48571 | 5.26 |  |  | 1 | 15 |  | 0 |  |  |  | 0.0073903 | 15 |  | 0 |  |  |  | 0.02961 | 15 | 17 | 0.51515 | 4.091 |  |  | 1 | 15 | 17 | 0.44737 | 19.2283 |  |  | 0.17759 | 15
[5 empty] | 0.00026477 | 166 | 18 | 0.29508 | 418.98 |  |  | 0.011419 | 166 | 18 | 0.15308 | 70.546 |  |  | 0.15592 | 66 | 18 | 0.16981 | 120 |  |  | 0.00010754 | 16 | 18 | 0.21176 | 16.097 |  |  | 0.11978 | 16 | 18 | 0.06338 | 29.052 |  |  | 0.050447 | 16 | 18 | 0.087805 | 11.033 |  |  | 0.10352 | 16 | 18 | 0.058632 | 5.702 |  |  | 0.18668 | 16 | 18 | 0.10714 | 1.573 |  |  | 0.51331 | 16 | 18 | 18 | 24.034 |  |  | 0.06117 | 16 | 18 | 1.0116 | 4.789 |  |  | 0.46533 | 16 | 18 | 0.10286 | 1.6517 |  |  | 1 | 16 | 18 | 0.52941 | 19.617 |  |  | 0.26421 | 16 | 18 | 0.72 | 157.5449 |  |  | 0.034332 | 16 | 18 | 0.85714 | 59.9843 |  |  | 0.062076 | 16 | 18 | 0.51429 | 23.27 |  |  | 0.16263 | 16 | 18 | 0.51429 | 5.28 |  |  | 1 | 16 |  | 0 |  |  |  | 0.0075552 | 16 |  | 0 |  |  |  | 0.032491 | 16 | 18 | 0.54545 | 4.354 |  |  | 1 | 16 | 18 | 0.47368 | 19.282 |  |  | 0.23115 | 16
[5 empty] | 0.00027585 | 167 | 19 | 0.31148 | 426.37 |  |  | 0.011605 | 167 | 19 | 0.16158 | 70.548 |  |  | 0.17188 | 67 | 19 | 0.17925 | 120.3 |  |  | 0.0001194 | 17 | 19 | 0.22353 | 17.716 |  |  | 0.12892 | 17 | 19 | 0.066901 | 29.11 |  |  | 0.052374 | 17 | 19 | 0.092683 | 11.099 |  |  | 0.11164 | 17 | 19 | 0.061889 | 5.97 |  |  | 0.19357 | 17 | 19 | 0.1131 | 1.6 |  |  | 0.53531 | 17 | 19 | 19 | 24.5 |  |  | 0.064244 | 17 | 19 | 1.0678 | 4.806 |  |  | 0.4997 | 17 | 19 | 0.10857 | 1.728 |  |  | 1 | 17 | 19 | 0.55882 | 19.976 |  |  | 0.32314 | 17 | 19 | 0.76 | 171.6791 |  |  | 0.035323 | 17 | 19 | 0.90476 | 79.2896 |  |  | 0.069691 | 17 | 19 | 0.54286 | 24.8211 |  |  | 0.20019 | 17 | 19 | 0.54286 | 5.29 |  |  | 1 | 17 |  | 0 |  |  |  | 0.0077234 | 17 |  | 0 |  |  |  | 0.035598 | 17 | 19 | 0.57576 | 4.45 |  |  | 1 | 17 | 19 | 0.5 | 19.617 |  |  | 0.29269 | 17
[5 empty] | 0.00028736 | 168 | 20 | 0.32787 | 430.74 |  |  | 0.011794 | 168 | 20 | 0.17009 | 71.857 |  |  | 0.18883 | 68 | 20 | 0.18868 | 120.8 |  |  | 0.00013248 | 18 | 20 | 0.23529 | 17.772 |  |  | 0.13852 | 18 | 20 | 0.070423 | 32.255 |  |  | 0.054358 | 18 | 20 | 0.097561 | 11.686 |  |  | 0.12021 | 18 | 20 | 0.065147 | 6.025 |  |  | 0.20061 | 18 | 20 | 0.11905 | 1.637 |  |  | 0.55721 | 18 | 20 | 20 | 25.173 |  |  | 0.067437 | 18 | 20 | 1.124 | 4.819 |  |  | 0.53408 | 18 | 20 | 0.11429 | 1.7619 |  |  | 1 | 18 | 20 | 0.58824 | 20.981 |  |  | 0.38687 | 18 | 20 | 0.8 | 202.9 |  |  | 0.036336 | 18 | 20 | 0.95238 | 85.4948 |  |  | 0.078005 | 18 | 20 | 0.57143 | 25.34 |  |  | 0.24254 | 18 | 20 | 0.57143 | 5.309 |  |  | 1 | 18 |  | 0 |  |  |  | 0.0078949 | 18 |  | 0 |  |  |  | 0.038945 | 18 | 20 | 0.60606 | 4.8948 |  |  | 1 | 18 | 20 | 0.52632 | 19.976 |  |  | 0.36092 | 18
[5 empty] | 0.00029931 | 169 | 21 | 0.34426 | 444.7 |  |  | 0.011986 | 169 | 21 | 0.17859 | 72.432 |  |  | 0.20679 | 69 | 21 | 0.19811 | 121.8 |  |  | 0.0001469 | 19 | 21 | 0.24706 | 18.229 |  |  | 0.14861 | 19 | 21 | 0.073944 | 33.08 |  |  | 0.056401 | 19 | 21 | 0.10244 | 12.434 |  |  | 0.12923 | 19 | 21 | 0.068404 | 6.765 |  |  | 0.20781 | 19 | 21 | 0.125 | 1.66 |  |  | 0.57894 | 19 | 21 | 21 | 25.193 |  |  | 0.070751 | 19 | 21 | 1.1802 | 4.8263 |  |  | 0.5682 | 19 | 21 | 0.12 | 1.7931 |  |  | 1 | 19 | 21 | 0.61765 | 21.077 |  |  | 0.45382 | 19 | 21 | 0.84 | 234.4213 |  |  | 0.037373 | 19 |  | 0 |  |  |  | 0.08705 | 19 | 21 | 0.6 | 26.15 |  |  | 0.28932 | 19 | 21 | 0.6 | 5.31 |  |  | 1 | 19 |  | 0 |  |  |  | 0.0080697 | 19 |  | 0 |  |  |  | 0.042544 | 19 | 21 | 0.63636 | 5.0383 |  |  | 1 | 19 | 21 | 0.55263 | 20.9343 |  |  | 0.43389 | 19
[5 empty] | 0.00031173 | 170 | 22 | 0.36066 | 446.4 |  |  | 0.01218 | 170 | 22 | 0.1871 | 73.283 |  |  | 0.22571 | 70 | 22 | 0.20755 | 121.816 |  |  | 0.00016277 | 20 | 22 | 0.25882 | 18.708 |  |  | 0.15917 | 20 | 22 | 0.077465 | 33.841 |  |  | 0.058504 | 20 | 22 | 0.10732 | 13.022 |  |  | 0.13871 | 20 | 22 | 0.071661 | 6.792 |  |  | 0.21515 | 20 | 22 | 0.13095 | 1.671 |  |  | 0.60042 | 20 | 22 | 22 | 25.437 |  |  | 0.074189 | 20 | 22 | 1.2364 | 5.288 |  |  | 0.60182 | 20 | 22 | 0.12571 | 1.805 |  |  | 1 | 20 | 22 | 0.64706 | 21.531 |  |  | 0.52212 | 20 | 22 | 0.88 | 292.0621 |  |  | 0.038435 | 20 |  | 0 |  |  |  | 0.096857 | 20 | 22 | 0.62857 | 26.6 |  |  | 0.33995 | 20 | 22 | 0.62857 | 5.44 |  |  | 1 | 20 |  | 0 |  |  |  | 0.0082479 | 20 |  | 0 |  |  |  | 0.046407 | 20 | 22 | 0.66667 | 5.144 |  |  | 1 | 20 | 22 | 0.57895 | 20.981 |  |  | 0.50919 | 20
[5 empty] | 0.00032462 | 171 | 23 | 0.37705 | 448.44 |  |  | 0.012378 | 171 | 23 | 0.1956 | 74.167 |  |  | 0.24558 | 71 | 23 | 0.21698 | 122.76 |  |  | 0.00018024 | 21 | 23 | 0.27059 | 18.928 |  |  | 0.17022 | 21 | 23 | 0.080986 | 34.051 |  |  | 0.060668 | 21 | 23 | 0.1122 | 13.101 |  |  | 0.14866 | 21 | 23 | 0.074919 | 6.877 |  |  | 0.22264 | 21 | 23 | 0.1369 | 1.76 |  |  | 0.62161 | 21 | 23 | 23 | 26.036 |  |  | 0.077753 | 21 | 23 | 1.2926 | 5.4117 |  |  | 0.6347 | 21 | 23 | 0.13143 | 1.824 |  |  | 1 | 21 | 23 | 0.67647 | 21.89 |  |  | 0.58976 | 21 | 23 | 0.92 | 306.1267 |  |  | 0.039521 | 21 |  | 0 |  |  |  | 0.10745 | 21 | 23 | 0.65714 | 27.39 |  |  | 0.39365 | 21 | 23 | 0.65714 | 5.54 |  |  | 1 | 21 |  | 0 |  |  |  | 0.0084295 | 21 |  | 0 |  |  |  | 0.050547 | 21 | 23 | 0.69697 | 5.335 |  |  | 1 | 21 | 23 | 0.60526 | 21.077 |  |  | 0.58417 | 21
[5 empty] | 0.00033801 | 172 | 24 | 0.39344 | 478.89 |  |  | 0.012577 | 172 | 24 | 0.20411 | 74.806 |  |  | 0.26635 | 72 | 24 | 0.22642 | 124.068 |  |  | 0.00019946 | 22 | 24 | 0.28235 | 19.1 |  |  | 0.18174 | 22 | 24 | 0.084507 | 34.165 |  |  | 0.062894 | 22 | 24 | 0.11707 | 13.201 |  |  | 0.15907 | 22 | 24 | 0.078176 | 7.059 |  |  | 0.23028 | 22 | 24 | 0.14286 | 1.8 |  |  | 0.64244 | 22 | 24 | 24 | 26.064 |  |  | 0.081446 | 22 | 24 | 1.3488 | 5.422 |  |  | 0.66662 | 22 | 24 | 0.13714 | 1.824 |  |  | 1 | 22 | 24 | 0.70588 | 22.249 |  |  | 0.65484 | 22 | 24 | 0.96 | 368.8688 |  |  | 0.040631 | 22 |  | 0 |  |  |  | 0.11886 | 22 | 24 | 0.68571 | 27.82 |  |  | 0.44945 | 22 | 24 | 0.68571 | 5.56 |  |  | 1 | 22 |  | 0 |  |  |  | 0.0086146 | 22 |  | 0 |  |  |  | 0.054975 | 22 | 24 | 0.72727 | 5.694 |  |  | 1 | 22 | 24 | 0.63158 | 21.1735 |  |  | 0.65619 | 22
[5 empty] | 0.00035191 | 173 | 25 | 0.40984 | 480.45 |  |  | 0.01278 | 173 | 25 | 0.21261 | 75.517 |  |  | 0.28798 | 73 | 25 | 0.23585 | 125.3 |  |  | 0.00022057 | 23 | 25 | 0.29412 | 19.276 |  |  | 0.19374 | 23 | 25 | 0.088028 | 34.675 |  |  | 0.065183 | 23 | 25 | 0.12195 | 14.366 |  |  | 0.16994 | 23 | 25 | 0.081433 | 7.268 |  |  | 0.23807 | 23 | 25 | 0.14881 | 1.9 |  |  | 0.66285 | 23 | 25 | 25 | 30.202 |  |  | 0.085269 | 23 | 25 | 1.405 | 5.466 |  |  | 0.69738 | 23 | 25 | 0.14286 | 1.8649 |  |  | 1 | 23 | 25 | 0.73529 | 23.254 |  |  | 0.71562 | 23 |  | 0 |  |  |  | 0.041767 | 23 |  | 0 |  |  |  | 0.13109 | 23 | 25 | 0.71429 | 28.73 |  |  | 0.50628 | 23 | 25 | 0.71429 | 5.58 |  |  | 1 | 23 |  | 0 |  |  |  | 0.0088034 | 23 |  | 0 |  |  |  | 0.059705 | 23 | 25 | 0.75758 | 6.077 |  |  | 1 | 23 | 25 | 0.65789 | 21.531 |  |  | 0.72295 | 23
[5 empty] | 0.00036634 | 174 | 26 | 0.42623 | 493.39 |  |  | 0.012985 | 174 | 26 | 0.22111 | 76.543 |  |  | 0.3104 | 74 | 26 | 0.24528 | 125.738 |  |  | 0.00024375 | 24 | 26 | 0.30588 | 20.272 |  |  | 0.20621 | 24 | 26 | 0.091549 | 35.2483 |  |  | 0.067537 | 24 | 26 | 0.12683 | 14.991 |  |  | 0.18128 | 24 | 26 | 0.084691 | 7.882 |  |  | 0.24599 | 24 | 26 | 0.15476 | 1.9 |  |  | 0.68279 | 24 | 26 | 26 | 30.424 |  |  | 0.089225 | 24 | 26 | 1.4612 | 5.643 |  |  | 0.72679 | 24 | 26 | 0.14857 | 1.9134 |  |  | 1 | 24 | 26 | 0.76471 | 24.211 |  |  | 0.77076 | 24 |  | 0 |  |  |  | 0.042928 | 24 |  | 0 |  |  |  | 0.14417 | 24 | 26 | 0.74286 | 28.85 |  |  | 0.56298 | 24 | 26 | 0.74286 | 5.69 |  |  | 1 | 24 |  | 0 |  |  |  | 0.0089957 | 24 |  | 0 |  |  |  | 0.064748 | 24 | 26 | 0.78788 | 6.292 |  |  | 1 | 24 | 26 | 0.68421 | 21.89 |  |  | 0.78264 | 24
[5 empty] | 0.00038132 | 175 | 27 | 0.44262 | 496.36 |  |  | 0.013194 | 175 | 27 | 0.22962 | 76.918 |  |  | 0.33354 | 75 | 27 | 0.25472 | 126.8633 |  |  | 0.00026919 | 25 | 27 | 0.31765 | 25.4 |  |  | 0.21915 | 25 | 27 | 0.09507 | 35.925 |  |  | 0.069955 | 25 | 27 | 0.13171 | 16.107 |  |  | 0.19309 | 25 | 27 | 0.087948 | 7.936 |  |  | 0.25406 | 25 | 27 | 0.16071 | 1.9161 |  |  | 0.70222 | 25 | 27 | 27 | 30.911 |  |  | 0.093317 | 25 | 27 | 1.5174 | 5.806 |  |  | 0.75472 | 25 | 27 | 0.15429 | 1.92 |  |  | 1 | 25 | 27 | 0.79412 | 25.622 |  |  | 0.81933 | 25 |  | 0 |  |  |  | 0.044116 | 25 |  | 0 |  |  |  | 0.1581 | 25 | 27 | 0.77143 | 28.92 |  |  | 0.61841 | 25 | 27 | 0.77143 | 5.93 |  |  | 1 | 25 |  | 0 |  |  |  | 0.0091917 | 25 |  | 0 |  |  |  | 0.070116 | 25 | 27 | 0.81818 | 6.388 |  |  | 1 | 25 | 27 | 0.71053 | 22.249 |  |  | 0.83414 | 25
[5 empty] | 0.00039687 | 176 | 28 | 0.45902 | 505.51 |  |  | 0.013405 | 176 | 28 | 0.23812 | 78.393 |  |  | 0.35734 | 76 | 28 | 0.26415 | 127.119 |  |  | 0.00029709 | 26 | 28 | 0.32941 | 27.37 |  |  | 0.23254 | 26 | 28 | 0.098592 | 36.862 |  |  | 0.07244 | 26 | 28 | 0.13659 | 17.929 |  |  | 0.20535 | 26 | 28 | 0.091205 | 7.94 |  |  | 0.26226 | 26 | 28 | 0.16667 | 1.98 |  |  | 0.72108 | 26 | 28 | 28 | 31.991 |  |  | 0.097545 | 26 | 28 | 1.5736 | 5.819 |  |  | 0.78103 | 26 | 28 | 0.16 | 1.92 |  |  | 1 | 26 | 28 | 0.82353 | 25.742 |  |  | 0.86088 | 26 |  | 0 |  |  |  | 0.045329 | 26 |  | 0 |  |  |  | 0.17289 | 26 | 28 | 0.8 | 30.03 |  |  | 0.67151 | 26 | 28 | 0.8 | 6.1 |  |  | 1 | 26 |  | 0 |  |  |  | 0.0093914 | 26 |  | 0 |  |  |  | 0.07582 | 26 | 28 | 0.84848 | 6.459 |  |  | 1 | 26 | 28 | 0.73684 | 22.8795 |  |  | 0.87702 | 26
[5 empty] | 0.000413 | 177 | 29 | 0.47541 | 512.33 |  |  | 0.013619 | 177 | 29 | 0.24663 | 79.188 |  |  | 0.38171 | 77 | 29 | 0.27358 | 130.533 |  |  | 0.00032766 | 27 | 29 | 0.34118 | 29.284 |  |  | 0.24637 | 27 | 29 | 0.10211 | 38.945 |  |  | 0.074992 | 27 | 29 | 0.14146 | 18.679 |  |  | 0.21806 | 27 | 29 | 0.094463 | 7.962 |  |  | 0.27059 | 27 | 29 | 0.17262 | 2 |  |  | 0.73934 | 27 | 29 | 29 | 32.241 |  |  | 0.10191 | 27 | 29 | 1.6298 | 5.858 |  |  | 0.80564 | 27 | 29 | 0.16571 | 1.9537 |  |  | 1 | 27 | 29 | 0.85294 | 25.813 |  |  | 0.8954 | 27 |  | 0 |  |  |  | 0.04657 | 27 |  | 0 |  |  |  | 0.18853 | 27 | 29 | 0.82857 | 30.25 |  |  | 0.72135 | 27 | 29 | 0.82857 | 6.11 |  |  | 1 | 27 |  | 0 |  |  |  | 0.0095949 | 27 |  | 0 |  |  |  | 0.08187 | 27 | 29 | 0.87879 | 6.507 |  |  | 1 | 27 | 29 | 0.76316 | 23.254 |  |  | 0.91145 | 27
[5 empty] | 0.00042974 | 178 | 30 | 0.4918 | 519.29 |  |  | 0.013836 | 178 | 30 | 0.25513 | 79.417 |  |  | 0.40655 | 78 | 30 | 0.28302 | 131.695 |  |  | 0.00036113 | 28 | 30 | 0.35294 | 30.3448 |  |  | 0.26063 | 28 | 30 | 0.10563 | 38.946 |  |  | 0.077612 | 28 | 30 | 0.14634 | 18.972 |  |  | 0.23122 | 28 | 30 | 0.09772 | 8.004 |  |  | 0.27906 | 28 | 30 | 0.17857 | 2.0175 |  |  | 0.75697 | 28 | 30 | 30 | 32.82 |  |  | 0.10642 | 28 | 30 | 1.686 | 5.9199 |  |  | 0.82849 | 28 | 30 | 0.17143 | 2.092 |  |  | 1 | 28 | 30 | 0.88235 | 27.368 |  |  | 0.92324 | 28 |  | 0 |  |  |  | 0.047837 | 28 |  | 0 |  |  |  | 0.20501 | 28 | 30 | 0.85714 | 30.94 |  |  | 0.76719 | 28 | 30 | 0.85714 | 6.44 |  |  | 1 | 28 |  | 0 |  |  |  | 0.0098022 | 28 |  | 0 |  |  |  | 0.088277 | 28 | 30 | 0.90909 | 7.249 |  |  | 1 | 28 | 30 | 0.78947 | 24.211 |  |  | 0.93813 | 28
[5 empty] | 0.0004471 | 179 | 31 | 0.5082 | 521.49 |  |  | 0.014056 | 179 | 31 | 0.26364 | 80.291 |  |  | 0.43178 | 79 | 31 | 0.29245 | 132.0897 |  |  | 0.00039776 | 29 | 31 | 0.36471 | 32.218 |  |  | 0.27531 | 29 | 31 | 0.10915 | 42.316 |  |  | 0.0803 | 29 | 31 | 0.15122 | 19.308 |  |  | 0.2448 | 29 | 31 | 0.10098 | 8.093 |  |  | 0.28765 | 29 | 31 | 0.18452 | 2.039 |  |  | 0.77393 | 29 | 31 | 31 | 33.431 |  |  | 0.11107 | 29 | 31 | 1.7422 | 6 |  |  | 0.84955 | 29 | 31 | 0.17714 | 2.1215 |  |  | 1 | 29 | 31 | 0.91176 | 28.66 |  |  | 0.94506 | 29 |  | 0 |  |  |  | 0.049132 | 29 |  | 0 |  |  |  | 0.22232 | 29 | 31 | 0.88571 | 31.18 |  |  | 0.80851 | 29 | 31 | 0.88571 | 6.66 |  |  | 1 | 29 |  | 0 |  |  |  | 0.010013 | 29 |  | 0 |  |  |  | 0.095051 | 29 | 31 | 0.93939 | 7.392 |  |  | 1 | 29 | 31 | 0.81579 | 25.622 |  |  | 0.95808 | 29
[5 empty] | 0.00046512 | 180 | 32 | 0.52459 | 521.57 |  |  | 0.014279 | 180 | 32 | 0.27214 | 80.414 |  |  | 0.45729 | 80 | 32 | 0.30189 | 132.131 |  |  | 0.00043781 | 30 | 32 | 0.37647 | 33.0948 |  |  | 0.29038 | 30 | 32 | 0.11268 | 42.693 |  |  | 0.083059 | 30 | 32 | 0.1561 | 19.314 |  |  | 0.25881 | 30 | 32 | 0.10423 | 8.221 |  |  | 0.29637 | 30 | 32 | 0.19048 | 2.15 |  |  | 0.79021 | 30 | 32 | 32 | 33.554 |  |  | 0.11586 | 30 | 32 | 1.7984 | 6.0236 |  |  | 0.86881 | 30 | 32 | 0.18286 | 2.1336 |  |  | 1 | 30 | 32 | 0.94118 | 31.34 |  |  | 0.96165 | 30 |  | 0 |  |  |  | 0.050455 | 30 |  | 0 |  |  |  | 0.24043 | 30 | 32 | 0.91429 | 31.75 |  |  | 0.84499 | 30 | 32 | 0.91429 | 8.44 |  |  | 1 | 30 |  | 0 |  |  |  | 0.010229 | 30 |  | 0 |  |  |  | 0.1022 | 30 | 32 | 0.9697 | 7.512 |  |  | 1 | 30 | 32 | 0.84211 | 25.742 |  |  | 0.97246 | 30
[5 empty] | 0.0004838 | 181 | 33 | 0.54098 | 525.51 |  |  | 0.014505 | 181 | 33 | 0.28065 | 80.517 |  |  | 0.48298 | 81 | 33 | 0.31132 | 133.2 |  |  | 0.00048158 | 31 | 33 | 0.38824 | 33.837 |  |  | 0.30582 | 31 | 33 | 0.1162 | 42.798 |  |  | 0.085888 | 31 | 33 | 0.16098 | 19.871 |  |  | 0.27321 | 31 | 33 | 0.10749 | 8.223 |  |  | 0.3052 | 31 | 33 | 0.19643 | 2.211 |  |  | 0.80577 | 31 | 33 | 33 | 33.883 |  |  | 0.1208 | 31 | 33 | 1.8546 | 6.331 |  |  | 0.88629 | 31 | 33 | 0.18857 | 2.1426 |  |  | 1 | 31 | 33 | 0.97059 | 31.364 |  |  | 0.97391 | 31 |  | 0 |  |  |  | 0.051806 | 31 |  | 0 |  |  |  | 0.25932 | 31 | 33 | 0.94286 | 32.02 |  |  | 0.87656 | 31 | 33 | 0.94286 | 8.49 |  |  | 1 | 31 |  | 0 |  |  |  | 0.010448 | 31 |  | 0 |  |  |  | 0.10973 | 31 |  | 0 |  |  |  | 1 | 31 | 33 | 0.86842 | 25.813 |  |  | 0.98248 | 31
[5 empty] | 0.00050318 | 182 | 34 | 0.55738 | 532.53 |  |  | 0.014734 | 182 | 34 | 0.28915 | 80.521 |  |  | 0.50873 | 82 | 34 | 0.32075 | 133.511 |  |  | 0.00052936 | 32 | 34 | 0.4 | 34.422 |  |  | 0.32162 | 32 | 34 | 0.11972 | 44.36 |  |  | 0.088789 | 32 | 34 | 0.16585 | 20.049 |  |  | 0.28801 | 32 | 34 | 0.11075 | 8.27 |  |  | 0.31415 | 32 | 34 | 0.20238 | 2.383 |  |  | 0.82061 | 32 | 34 | 34 | 34.089 |  |  | 0.12589 | 32 | 34 | 1.9108 | 6.4395 |  |  | 0.90205 | 32 | 34 | 0.19429 | 2.1863 |  |  | 1 | 32 | [5 empty] | 0.9827 | 32 |  | 0 |  |  |  | 0.053185 | 32 |  | 0 |  |  |  | 0.27895 | 32 | 34 | 0.97143 | 32.26 |  |  | 0.90333 | 32 | 34 | 0.97143 | 9.63 |  |  | 1 | 32 |  | 0 |  |  |  | 0.010671 | 32 |  | 0 |  |  |  | 0.11766 | 32 |  | 0 |  |  |  | 1 | 32 | 34 | 0.89474 | 27.368 |  |  | 0.9892 | 32
[5 empty] | 0.00052327 | 183 | 35 | 0.57377 | 537 |  |  | 0.014967 | 183 | 35 | 0.29765 | 80.747 |  |  | 0.53445 | 83 | 35 | 0.33019 | 133.7931 |  |  | 0.0005815 | 33 | 35 | 0.41176 | 35.746 |  |  | 0.33775 | 33 | 35 | 0.12324 | 46.026 |  |  | 0.091762 | 33 | 35 | 0.17073 | 20.721 |  |  | 0.30317 | 33 | 35 | 0.11401 | 8.559 |  |  | 0.32321 | 33 | 35 | 0.20833 | 2.4193 |  |  | 0.83471 | 33 | 35 | 35 | 34.698 |  |  | 0.13112 | 33 | 35 | 1.967 | 6.4733 |  |  | 0.91614 | 33 | 35 | 0.2 | 2.2094 |  |  | 1 | 33 | [5 empty] | 0.98883 | 33 |  | 0 |  |  |  | 0.054594 | 33 |  | 0 |  |  |  | 0.29928 | 33 |  | 0 |  |  |  | 0.92557 | 33 |  | 0 |  |  |  | 1 | 33 |  | 0 |  |  |  | 0.010899 | 33 |  | 0 |  |  |  | 0.12597 | 33 |  | 0 |  |  |  | 1 | 33 | 35 | 0.92105 | 28.66 |  |  | 0.99356 | 33
[5 empty] | 0.00054411 | 184 | 36 | 0.59016 | 543.89 |  |  | 0.015202 | 184 | 36 | 0.30616 | 80.981 |  |  | 0.56003 | 84 | 36 | 0.33962 | 135.4 |  |  | 0.00063835 | 34 | 36 | 0.42353 | 36.043 |  |  | 0.35418 | 34 | 36 | 0.12676 | 46.13 |  |  | 0.094808 | 34 | 36 | 0.17561 | 21.307 |  |  | 0.31868 | 34 | 36 | 0.11726 | 8.57 |  |  | 0.33238 | 34 | 36 | 0.21429 | 2.45 |  |  | 0.84808 | 34 | 36 | 36 | 34.699 |  |  | 0.1365 | 34 | 36 | 2.0232 | 6.4738 |  |  | 0.92866 | 34 | 36 | 0.20571 | 2.2156 |  |  | 1 | 34 | [5 empty] | 0.99298 | 34 |  | 0 |  |  |  | 0.056032 | 34 |  | 0 |  |  |  | 0.32025 | 34 |  | 0 |  |  |  | 0.94367 | 34 |  | 0 |  |  |  | 1 | 34 |  | 0 |  |  |  | 0.01113 | 34 |  | 0 |  |  |  | 0.1347 | 34 |  | 0 |  |  |  | 1 | 34 | 36 | 0.94737 | 31.34 |  |  | 0.99628 | 34
[5 empty] | 0.0005657 | 185 | 37 | 0.60656 | 550.33 |  |  | 0.015441 | 185 | 37 | 0.31466 | 83.944 |  |  | 0.58536 | 85 | 37 | 0.34906 | 135.9 |  |  | 0.00070029 | 35 | 37 | 0.43529 | 38.064 |  |  | 0.37089 | 35 | 37 | 0.13028 | 46.1948 |  |  | 0.097928 | 35 | 37 | 0.18049 | 21.459 |  |  | 0.33451 | 35 | 37 | 0.12052 | 8.704 |  |  | 0.34164 | 35 | 37 | 0.22024 | 2.53 |  |  | 0.8607 | 35 | 37 | 37 | 34.701 |  |  | 0.14203 | 35 | 37 | 2.0794 | 6.497 |  |  | 0.93968 | 35 | 37 | 0.21143 | 2.2852 |  |  | 1 | 35 | [5 empty] | 0.9957 | 35 |  | 0 |  |  |  | 0.057499 | 35 |  | 0 |  |  |  | 0.34181 | 35 |  | 0 |  |  |  | 0.9581 | 35 |  | 0 |  |  |  | 1 | 35 |  | 0 |  |  |  | 0.011366 | 35 |  | 0 |  |  |  | 0.14382 | 35 |  | 0 |  |  |  | 1 | 35 | 37 | 0.97368 | 31.364 |  |  | 0.99792 | 35
[5 empty] | 0.00058809 | 186 | 38 | 0.62295 | 557.65 |  |  | 0.015682 | 186 | 38 | 0.32317 | 84.194 |  |  | 0.61034 | 86 | 38 | 0.35849 | 135.931 |  |  | 0.00076774 | 36 | 38 | 0.44706 | 39 |  |  | 0.38785 | 36 | 38 | 0.1338 | 46.442 |  |  | 0.10112 | 36 | 38 | 0.18537 | 21.507 |  |  | 0.35065 | 36 | 38 | 0.12378 | 8.774 |  |  | 0.35101 | 36 | 38 | 0.22619 | 2.54 |  |  | 0.8726 | 36 | 38 | 38 | 34.966 |  |  | 0.14771 | 36 | 38 | 2.1356 | 6.6119 |  |  | 0.94933 | 36 | 38 | 0.21714 | 2.2972 |  |  | 1 | 36 | [5 empty] | 0.99744 | 36 |  | 0 |  |  |  | 0.058997 | 36 |  | 0 |  |  |  | 0.3639 | 36 |  | 0 |  |  |  | 0.96939 | 36 |  | 0 |  |  |  | 1 | 36 |  | 0 |  |  |  | 0.011607 | 36 |  | 0 |  |  |  | 0.15336 | 36 |  | 0 |  |  |  | 1 | 36 |  | 0 |  |  |  | 0.99888 | 36
[5 empty] | 0.0006113 | 187 | 39 | 0.63934 | 558.26 |  |  | 0.015927 | 187 | 39 | 0.33167 | 84.374 |  |  | 0.63487 | 87 | 39 | 0.36792 | 136.2 |  |  | 0.00084112 | 37 | 39 | 0.45882 | 39.648 |  |  | 0.40502 | 37 | 39 | 0.13732 | 46.963 |  |  | 0.10439 | 37 | 39 | 0.19024 | 22.089 |  |  | 0.36706 | 37 | 39 | 0.12704 | 8.896 |  |  | 0.36046 | 37 | 39 | 0.23214 | 2.83 |  |  | 0.88377 | 37 | 39 | 39 | 36.513 |  |  | 0.15354 | 37 | 39 | 2.1918 | 6.7 |  |  | 0.95771 | 37 | 39 | 0.22286 | 2.3256 |  |  | 1 | 37 | [5 empty] | 0.99851 | 37 |  | 0 |  |  |  | 0.060525 | 37 |  | 0 |  |  |  | 0.38645 | 37 |  | 0 |  |  |  | 0.97803 | 37 |  | 0 |  |  |  | 1 | 37 |  | 0 |  |  |  | 0.011851 | 37 |  | 0 |  |  |  | 0.1633 | 37 |  | 0 |  |  |  | 1 | 37 |  | 0 |  |  |  | 0.99941 | 37
[5 empty] | 0.00063535 | 188 | 40 | 0.65574 | 559.58 |  |  | 0.016176 | 188 | 40 | 0.34018 | 85.49 |  |  | 0.65886 | 88 | 40 | 0.37736 | 136.447 |  |  | 0.00092091 | 38 | 40 | 0.47059 | 40.186 |  |  | 0.42237 | 38 | 40 | 0.14085 | 48.421 |  |  | 0.10774 | 38 | 40 | 0.19512 | 22.92 |  |  | 0.38371 | 38 | 40 | 0.13029 | 9 |  |  | 0.37 | 38 | 40 | 0.2381 | 2.83 |  |  | 0.89422 | 38 | 40 | 40 | 37.025 |  |  | 0.15952 | 38 | 40 | 2.2479 | 6.743 |  |  | 0.96492 | 38 | 40 | 0.22857 | 2.3869 |  |  | 1 | 38 | [5 empty] | 0.99916 | 38 |  | 0 |  |  |  | 0.062084 | 38 |  | 0 |  |  |  | 0.4094 | 38 |  | 0 |  |  |  | 0.98451 | 38 |  | 0 |  |  |  | 1 | 38 |  | 0 |  |  |  | 0.0121 | 38 |  | 0 |  |  |  | 0.17366 | 38 |  | 0 |  |  |  | 1 | 38 |  | 0 |  |  |  | 0.9997 | 38
[5 empty] | 0.00066027 | 189 | 41 | 0.67213 | 561.61 |  |  | 0.016427 | 189 | 41 | 0.34868 | 86.835 |  |  | 0.68223 | 89 | 41 | 0.38679 | 137.1 |  |  | 0.0010076 | 39 | 41 | 0.48235 | 40.888 |  |  | 0.43988 | 39 | 41 | 0.14437 | 49.914 |  |  | 0.11116 | 39 | 41 | 0.2 | 22.941 |  |  | 0.40058 | 39 | 41 | 0.13355 | 9.047 |  |  | 0.37962 | 39 | 41 | 0.24405 | 2.9 |  |  | 0.90398 | 39 | 41 | 41 | 37.082 |  |  | 0.16565 | 39 | 41 | 2.3041 | 6.8089 |  |  | 0.9711 | 39 | 41 | 0.23429 | 2.4115 |  |  | 1 | 39 | [5 empty] | 0.99954 | 39 |  | 0 |  |  |  | 0.063674 | 39 |  | 0 |  |  |  | 0.43265 | 39 |  | 0 |  |  |  | 0.98928 | 39 |  | 0 |  |  |  | 1 | 39 |  | 0 |  |  |  | 0.012354 | 39 |  | 0 |  |  |  | 0.18442 | 39 |  | 0 |  |  |  | 1 | 39 |  | 0 |  |  |  | 0.99985 | 39
[5 empty] | 0.00068609 | 190 | 42 | 0.68852 | 561.83 |  |  | 0.016682 | 190 | 42 | 0.35719 | 87.865 |  |  | 0.70489 | 90 | 42 | 0.39623 | 140.92 |  |  | 0.0011017 | 40 | 42 | 0.49412 | 42.045 |  |  | 0.45751 | 40 | 42 | 0.14789 | 50.191 |  |  | 0.11466 | 40 | 42 | 0.20488 | 23.502 |  |  | 0.41764 | 40 | 42 | 0.13681 | 9.194 |  |  | 0.38932 | 40 | 42 | 0.25 | 2.95 |  |  | 0.91306 | 40 | 42 | 42 | 37.3 |  |  | 0.17193 | 40 | 42 | 2.3603 | 6.854 |  |  | 0.97634 | 40 | 42 | 0.24 | 2.4144 |  |  | 1 | 40 | [5 empty] | 0.99975 | 40 |  | 0 |  |  |  | 0.065295 | 40 |  | 0 |  |  |  | 0.45615 | 40 |  | 0 |  |  |  | 0.99272 | 40 |  | 0 |  |  |  | 1 | 40 |  | 0 |  |  |  | 0.012612 | 40 |  | 0 |  |  |  | 0.19559 | 40 |  | 0 |  |  |  | 1 | 40 |  | 0 |  |  |  | 0.99993 | 40
[5 empty] | 0.00071283 | 191 | 43 | 0.70492 | 583.19 |  |  | 0.01694 | 191 | 43 | 0.36569 | 88.415 |  |  | 0.72678 | 91 | 43 | 0.40566 | 141.429 |  |  | 0.0012038 | 41 | 43 | 0.50588 | 42.122 |  |  | 0.47522 | 41 | 43 | 0.15141 | 50.399 |  |  | 0.11824 | 41 | 43 | 0.20976 | 23.6552 |  |  | 0.43486 | 41 | 43 | 0.14007 | 9.5 |  |  | 0.39909 | 41 | 43 | 0.25595 | 2.96 |  |  | 0.92148 | 41 | 43 | 43 | 37.396 |  |  | 0.17836 | 41 | 43 | 2.4165 | 6.8947 |  |  |  |  | 43 | 0.24571 | 2.477 |  |  | 1 | 41 | [5 empty] | 0.99987 | 41 |  | 0 |  |  |  | 0.066949 | 41 |  | 0 |  |  |  | 0.47979 | 41 |  | 0 |  |  |  | 0.99514 | 41 |  | 0 |  |  |  | 1 | 41 |  | 0 |  |  |  | 0.012875 | 41 |  | 0 |  |  |  | 0.20716 | 41 |  | 0 |  |  |  | 1 | 41 |  | 0 |  |  |  | 0.99997 | 41
[5 empty] | 0.00074054 | 192 | 44 | 0.72131 | 584.33 |  |  | 0.017202 | 192 | 44 | 0.37419 | 88.43 |  |  | 0.74783 | 92 | 44 | 0.41509 | 141.937 |  |  | 0.0013145 | 42 | 44 | 0.51765 | 42.664 |  |  | 0.49298 | 42 | 44 | 0.15493 | 50.399 |  |  | 0.12189 | 42 | 44 | 0.21463 | 23.93 |  |  | 0.4522 | 42 | 44 | 0.14332 | 9.5 |  |  | 0.40892 | 42 | 44 | 0.2619 | 3 |  |  | 0.92927 | 42 | 44 | 44 | 37.454 |  |  | 0.18494 | 42 | 44 | 2.4727 | 6.8966 |  |  |  |  | 44 | 0.25143 | 2.5022 |  |  | 1 | 42 | [5 empty] | 0.99994 | 42 |  | 0 |  |  |  | 0.068634 | 42 |  | 0 |  |  |  | 0.50351 | 42 |  | 0 |  |  |  | 0.99682 | 42 |  | 0 |  |  |  | 1 | 42 |  | 0 |  |  |  | 0.013143 | 42 |  | 0 |  |  |  | 0.21912 | 42 |  | 0 |  |  |  | 1 | 42 |  | 0 |  |  |  | 0.99999 | 42
[5 empty] | 0.00076923 | 193 | 45 | 0.7377 | 592.89 |  |  | 0.017467 | 193 | 45 | 0.3827 | 88.666 |  |  | 0.76799 | 93 | 45 | 0.42453 | 142.01 |  |  | 0.0014345 | 43 | 45 | 0.52941 | 44.2 |  |  | 0.51076 | 43 | 45 | 0.15845 | 50.6 |  |  | 0.12563 | 43 | 45 | 0.21951 | 24.129 |  |  | 0.46963 | 43 | 45 | 0.14658 | 10.4 |  |  | 0.4188 | 43 | 45 | 0.26786 | 3.1 |  |  | 0.93645 | 43 | 45 | 45 | 37.786 |  |  | 0.19167 | 43 | 45 | 2.5289 | 6.9 |  |  |  |  | 45 | 0.25714 | 2.5842 |  |  | 1 | 43 | [5 empty] | 0.99997 | 43 |  | 0 |  |  |  | 0.070353 | 43 |  | 0 |  |  |  | 0.52722 | 43 |  | 0 |  |  |  | 0.99796 | 43 |  | 0 |  |  |  | 1 | 43 |  | 0 |  |  |  | 0.013415 | 43 |  | 0 |  |  |  | 0.23147 | 43 |  | 0 |  |  |  | 1 | 43 |  | 0 |  |  |  | 0.99999 | 43
[5 empty] | 0.00079895 | 194 | 46 | 0.7541 | 607.65 |  |  | 0.017736 | 194 | 46 | 0.3912 | 89.302 |  |  | 0.78723 | 94 | 46 | 0.43396 | 142.155 |  |  | 0.0015643 | 44 | 46 | 0.54118 | 51.041 |  |  | 0.52851 | 44 | 46 | 0.16197 | 50.607 |  |  | 0.12944 | 44 | 46 | 0.22439 | 25.7 |  |  | 0.48712 | 44 | 46 | 0.14984 | 10.407 |  |  | 0.42874 | 44 | 46 | 0.27381 | 3.25 |  |  | 0.94305 | 44 | 46 | 46 | 38.203 |  |  | 0.19855 | 44 | 46 | 2.5851 | 6.9 |  |  |  |  | 46 | 0.26286 | 2.5902 |  |  | 1 | 44 | [5 empty] | 0.99998 | 44 |  | 0 |  |  |  | 0.072104 | 44 |  | 0 |  |  |  | 0.55083 | 44 |  | 0 |  |  |  | 0.99871 | 44 |  | 0 |  |  |  | 1 | 44 |  | 0 |  |  |  | 0.013693 | 44 |  | 0 |  |  |  | 0.2442 | 44 |  | 0 |  |  |  | 1 | 44 |  | 0 |  |  |  | 1 | 44
[5 empty] | 0.00082972 | 195 | 47 | 0.77049 | 624.36 |  |  | 0.018008 | 195 | 47 | 0.39971 | 89.749 |  |  | 0.80549 | 95 | 47 | 0.4434 | 142.228 |  |  | 0.0017048 | 45 | 47 | 0.55294 | 52.519 |  |  | 0.54621 | 45 | 47 | 0.16549 | 51.545 |  |  | 0.13333 | 45 | 47 | 0.22927 | 25.781 |  |  | 0.50463 | 45 | 47 | 0.15309 | 10.482 |  |  | 0.43873 | 45 | 47 | 0.27976 | 3.25 |  |  | 0.9491 | 45 | 47 | 47 | 38.9 |  |  | 0.20557 | 45 | 47 | 2.6413 | 6.926 |  |  |  |  | 47 | 0.26857 | 2.6588 |  |  | 1 | 45 | [5 empty] | 0.99999 | 45 |  | 0 |  |  |  | 0.073888 | 45 |  | 0 |  |  |  | 0.57426 | 45 |  | 0 |  |  |  | 0.9992 | 45 |  | 0 |  |  |  | 1 | 45 |  | 0 |  |  |  | 0.013975 | 45 |  | 0 |  |  |  | 0.2573 | 45 |  | 0 |  |  |  | 1 | 45 |  | 0 |  |  |  | 1 | 45
[5 empty] | 0.00086157 | 196 | 48 | 0.78689 | 632.09 |  |  | 0.018284 | 196 | 48 | 0.40821 | 92.483 |  |  | 0.82277 | 96 | 48 | 0.45283 | 143.172 |  |  | 0.0018567 | 46 | 48 | 0.56471 | 52.6 |  |  | 0.56381 | 46 | 48 | 0.16901 | 51.7106 |  |  | 0.13731 | 46 | 48 | 0.23415 | 26.942 |  |  | 0.52214 | 46 | 48 | 0.15635 | 10.76 |  |  | 0.44875 | 46 | 48 | 0.28571 | 3.35 |  |  | 0.95462 | 46 | 48 | 48 | 39.512 |  |  | 0.21274 | 46 | 48 | 2.6975 | 7.19 |  |  |  |  | 48 | 0.27429 | 2.6608 |  |  | 1 | 46 | [5 empty] | 1 | 46 |  | 0 |  |  |  | 0.075706 | 46 |  | 0 |  |  |  | 0.59743 | 46 |  | 0 |  |  |  | 0.99952 | 46 |  | 0 |  |  |  | 1 | 46 |  | 0 |  |  |  | 0.014262 | 46 |  | 0 |  |  |  | 0.27076 | 46 |  | 0 |  |  |  | 1 | 46 |  | 0 |  |  |  | 1 | 46
[5 empty] | 0.00089455 | 197 | 49 | 0.80328 | 643.46 |  |  | 0.018563 | 197 | 49 | 0.41672 | 93.048 |  |  | 0.83905 | 97 | 49 | 0.46226 | 143.68 |  |  | 0.0020208 | 47 | 49 | 0.57647 | 53.3793 |  |  | 0.58129 | 47 | 49 | 0.17254 | 52.177 |  |  | 0.14136 | 47 | 49 | 0.23902 | 26.96 |  |  | 0.5396 | 47 | 49 | 0.15961 | 10.963 |  |  | 0.45881 | 47 | 49 | 0.29167 | 3.39 |  |  | 0.95966 | 47 | 49 | 49 | 39.905 |  |  | 0.22005 | 47 | 49 | 2.7537 | 7.5 |  |  |  |  | 49 | 0.28 | 2.685 |  |  | 1 | 47 | [5 empty] | 1 | 47 |  | 0 |  |  |  | 0.077557 | 47 |  | 0 |  |  |  | 0.62027 | 47 |  | 0 |  |  |  | 0.99971 | 47 |  | 0 |  |  |  | 1 | 47 |  | 0 |  |  |  | 0.014554 | 47 |  | 0 |  |  |  | 0.28456 | 47 |  | 0 |  |  |  | 1 | 47 |  | 0 |  |  |  | 1 | 47
[5 empty] | 0.00092869 | 198 | 50 | 0.81967 | 670.15 |  |  | 0.018846 | 198 | 50 | 0.42522 | 93.066 |  |  | 0.85432 | 98 | 50 | 0.4717 | 144 |  |  | 0.002198 | 48 | 50 | 0.58824 | 53.515 |  |  | 0.59861 | 48 | 50 | 0.17606 | 52.69 |  |  | 0.14549 | 48 | 50 | 0.2439 | 27.17 |  |  | 0.55699 | 48 | 50 | 0.16287 | 11 |  |  | 0.46889 | 48 | 50 | 0.29762 | 3.45 |  |  | 0.96423 | 48 | 50 | 50 | 40.1 |  |  | 0.22751 | 48 | 50 | 2.8099 | 7.589 |  |  |  |  | 50 | 0.28571 | 2.688 |  |  | 1 | 48 | [5 empty] | 1 | 48 |  | 0 |  |  |  | 0.079443 | 48 |  | 0 |  |  |  | 0.64269 | 48 |  | 0 |  |  |  | 0.99983 | 48 |  | 0 |  |  |  | 1 | 48 |  | 0 |  |  |  | 0.014852 | 48 |  | 0 |  |  |  | 0.29868 | 48 |  | 0 |  |  |  | 1 | 48 |  | 0 |  |  |  | 1 | 48
[5 empty] | 0.00096401 | 199 | 51 | 0.83607 | 672.13 |  |  | 0.019133 | 199 | 51 | 0.43373 | 94.005 |  |  | 0.86858 | 99 | 51 | 0.48113 | 144 |  |  | 0.0023891 | 49 | 51 | 0.6 | 54.6 |  |  | 0.61574 | 49 | 51 | 0.17958 | 52.9655 |  |  | 0.1497 | 49 | 51 | 0.24878 | 27.2 |  |  | 0.57427 | 49 | 51 | 0.16612 | 11.011 |  |  | 0.47899 | 49 | 51 | 0.30357 | 3.464 |  |  | 0.96836 | 49 | 51 | 51 | 40.8621 |  |  | 0.2351 | 49 | 51 | 2.8661 | 7.616 |  |  |  |  | 51 | 0.29143 | 2.7154 |  |  | 1 | 49 | [5 empty] | 1 | 49 |  | 0 |  |  |  | 0.081363 | 49 |  | 0 |  |  |  | 0.66463 | 49 |  | 0 |  |  |  | 0.9999 | 49 |  | 0 |  |  |  | 1 | 49 |  | 0 |  |  |  | 0.015154 | 49 |  | 0 |  |  |  | 0.31312 | 49 |  | 0 |  |  |  | 1 | 49 |  | 0 |  |  |  | 1 | 49
[5 empty] | 0.0010006 | 200 | 52 | 0.85246 | 678.84 |  |  | 0.019423 | 200 | 52 | 0.44223 | 96.882 |  |  | 0.88185 | 100 | 52 | 0.49057 | 144.77 |  |  | 0.0025951 | 50 | 52 | 0.61176 | 55.8474 |  |  | 0.63264 | 50 | 52 | 0.1831 | 53.1 |  |  | 0.154 | 50 | 52 | 0.25366 | 27.298 |  |  | 0.5914 | 50 | 52 | 0.16938 | 11.202 |  |  | 0.48911 | 50 | 52 | 0.30952 | 3.6 |  |  | 0.9721 | 50 | 52 | 52 | 41.196 |  |  | 0.24283 | 50 | 52 | 2.9223 | 7.662 |  |  |  |  | 52 | 0.29714 | 2.7355 |  |  | 1 | 50 | [5 empty] | 1 | 50 |  | 0 |  |  |  | 0.083319 | 50 |  | 0 |  |  |  | 0.68602 | 50 |  | 0 |  |  |  | 0.99995 | 50 |  | 0 |  |  |  | 1 | 50 |  | 0 |  |  |  | 0.015462 | 50 |  | 0 |  |  |  | 0.32785 | 50 |  | 0 |  |  |  | 1 | 50 |  | 0 |  |  |  | 1 | 50
[5 empty] | 0.0010384 | 201 | 53 | 0.86885 | 678.86 |  |  | 0.019717 | 201 | 53 | 0.45073 | 97.273 |  |  | 0.89414 | 101 | 53 | 0.5 | 144.7896 |  |  | 0.0028171 | 51 | 53 | 0.62353 | 57.794 |  |  | 0.6493 | 51 | 53 | 0.18662 | 54.426 |  |  | 0.15837 | 51 | 53 | 0.25854 | 27.539 |  |  | 0.60837 | 51 | 53 | 0.17264 | 11.85 |  |  | 0.49923 | 51 | 53 | 0.31548 | 3.72 |  |  | 0.97545 | 51 | 53 | 53 | 41.409 |  |  | 0.2507 | 51 | 53 | 2.9785 | 7.7892 |  |  |  |  | 53 | 0.30286 | 2.7437 |  |  | 1 | 51 | [5 empty] | 1 | 51 |  | 0 |  |  |  | 0.085309 | 51 |  | 0 |  |  |  | 0.70681 | 51 |  | 0 |  |  |  | 0.99997 | 51 |  | 0 |  |  |  | 1 | 51 |  | 0 |  |  |  | 0.015776 | 51 |  | 0 |  |  |  | 0.34285 | 51 |  | 0 |  |  |  | 1 | 51 |  | 0 |  |  |  | 1 | 51
[5 empty] | 0.0010775 | 202 | 54 | 0.88525 | 687.77 |  |  | 0.020015 | 202 | 54 | 0.45924 | 97.944 |  |  | 0.90549 | 102 | 54 | 0.50943 | 146.63 |  |  | 0.003056 | 52 | 54 | 0.63529 | 57.813 |  |  | 0.66567 | 52 | 54 | 0.19014 | 54.564 |  |  | 0.16283 | 52 | 54 | 0.26341 | 27.579 |  |  | 0.62513 | 52 | 54 | 0.1759 | 12 |  |  | 0.50936 | 52 | 54 | 0.32143 | 3.75 |  |  | 0.97847 | 52 | 54 | 54 | 42.423 |  |  | 0.2587 | 52 | 54 | 3.0347 | 7.8002 |  |  |  |  | 54 | 0.30857 | 2.7911 |  |  | 1 | 52 | [5 empty] | 1 | 52 |  | 0 |  |  |  | 0.087334 | 52 |  | 0 |  |  |  | 0.72693 | 52 |  | 0 |  |  |  | 0.99998 | 52 |  | 0 |  |  |  | 1 | 52 |  | 0 |  |  |  | 0.016094 | 52 |  | 0 |  |  |  | 0.3581 | 52 |  | 0 |  |  |  | 1 | 52 |  | 0 |  |  |  | 1 | 52
[5 empty] | 0.001118 | 203 | 55 | 0.90164 | 705.77 |  |  | 0.020316 | 203 | 55 | 0.46774 | 98.371 |  |  | 0.9159 | 103 | 55 | 0.51887 | 147.022 |  |  | 0.003313 | 53 | 55 | 0.64706 | 57.894 |  |  | 0.68173 | 53 | 55 | 0.19366 | 54.668 |  |  | 0.16736 | 53 | 55 | 0.26829 | 28.323 |  |  | 0.64166 | 53 | 55 | 0.17915 | 12.118 |  |  | 0.51948 | 53 | 55 | 0.32738 | 3.8 |  |  | 0.98116 | 53 | 55 | 55 | 42.654 |  |  | 0.26684 | 53 | 55 | 3.0909 | 7.851 |  |  |  |  | 55 | 0.31429 | 2.8314 |  |  | 1 | 53 | [5 empty] | 1 | 53 |  | 0 |  |  |  | 0.089396 | 53 |  | 0 |  |  |  | 0.74635 | 53 |  | 0 |  |  |  | 0.99999 | 53 |  | 0 |  |  |  | 1 | 53 |  | 0 |  |  |  | 0.016419 | 53 |  | 0 |  |  |  | 0.37358 | 53 |  | 0 |  |  |  | 1 | 53 |  | 0 |  |  |  | 1 | 53
[5 empty] | 0.0011599 | 204 | 56 | 0.91803 | 707.81 |  |  | 0.020622 | 204 | 56 | 0.47625 | 98.766 |  |  | 0.92543 | 104 | 56 | 0.5283 | 148.62 |  |  | 0.0035893 | 54 | 56 | 0.65882 | 58.682 |  |  | 0.69746 | 54 | 56 | 0.19718 | 54.7793 |  |  | 0.17198 | 54 | 56 | 0.27317 | 28.433 |  |  | 0.65792 | 54 | 56 | 0.18241 | 12.256 |  |  | 0.52958 | 54 | 56 | 0.33333 | 3.8265 |  |  | 0.98356 | 54 | 56 | 56 | 43.134 |  |  | 0.2751 | 54 | 56 | 3.1471 | 7.9507 |  |  |  |  | 56 | 0.32 | 2.8376 |  |  | 1 | 54 | [5 empty] | 1 | 54 |  | 0 |  |  |  | 0.091493 | 54 |  | 0 |  |  |  | 0.76501 | 54 |  | 0 |  |  |  | 1 | 54 |  | 0 |  |  |  | 1 | 54 |  | 0 |  |  |  | 0.016748 | 54 |  | 0 |  |  |  | 0.38927 | 54 |  | 0 |  |  |  | 1 | 54 |  | 0 |  |  |  | 1 | 54
[5 empty] | 0.0012032 | 205 | 57 | 0.93443 | 709.66 |  |  | 0.020931 | 205 | 57 | 0.48475 | 100.519 |  |  | 0.93412 | 105 | 57 | 0.53774 | 148.91 |  |  | 0.0038862 | 55 | 57 | 0.67059 | 59.077 |  |  | 0.71282 | 55 | 57 | 0.2007 | 54.915 |  |  | 0.17668 | 55 | 57 | 0.27805 | 29.09 |  |  | 0.6739 | 55 | 57 | 0.18567 | 12.269 |  |  | 0.53967 | 55 | 57 | 0.33929 | 3.85 |  |  | 0.9857 | 55 | 57 | 57 | 44.783 |  |  | 0.28348 | 55 | 57 | 3.2033 | 8.14 |  |  |  |  | 57 | 0.32571 | 2.9729 |  |  | 1 | 55 | [5 empty] | 1 | 55 |  | 0 |  |  |  | 0.093627 | 55 |  | 0 |  |  |  | 0.78289 | 55 |  | 0 |  |  |  | 1 | 55 |  | 0 |  |  |  | 1 | 55 |  | 0 |  |  |  | 0.017084 | 55 |  | 0 |  |  |  | 0.40514 | 55 |  | 0 |  |  |  | 1 | 55 |  | 0 |  |  |  | 1 | 55
[5 empty] | 0.001248 | 206 | 58 | 0.95082 | 766.67 |  |  | 0.021244 | 206 | 58 | 0.49326 | 101.372 |  |  | 0.942 | 106 | 58 | 0.54717 | 149.419 |  |  | 0.0042048 | 56 | 58 | 0.68235 | 59.913 |  |  | 0.72781 | 56 | 58 | 0.20423 | 55.293 |  |  | 0.18146 | 56 | 58 | 0.28293 | 29.114 |  |  | 0.68956 | 56 | 58 | 0.18893 | 12.416 |  |  | 0.54973 | 56 | 58 | 0.34524 | 3.9 |  |  | 0.98759 | 56 | 58 | 58 | 44.983 |  |  | 0.29198 | 56 | 58 | 3.2595 | 8.186 |  |  |  |  | 58 | 0.33143 | 3.0479 |  |  | 1 | 56 | [5 empty] | 1 | 56 |  | 0 |  |  |  | 0.095797 | 56 |  | 0 |  |  |  | 0.79996 | 56 |  | 0 |  |  |  | 1 | 56 |  | 0 |  |  |  | 1 | 56 |  | 0 |  |  |  | 0.017425 | 56 |  | 0 |  |  |  | 0.42117 | 56 |  | 0 |  |  |  | 1 | 56 |  | 0 |  |  |  | 1 | 56
[5 empty] | 0.0012943 | 207 | 59 | 0.96721 | 773.05 |  |  | 0.021562 | 207 | 59 | 0.50176 | 101.425 |  |  | 0.94912 | 107 | 59 | 0.5566 | 150.073 |  |  | 0.0045466 | 57 | 59 | 0.69412 | 60.126 |  |  | 0.7424 | 57 | 59 | 0.20775 | 55.502 |  |  | 0.18631 | 57 | 59 | 0.2878 | 29.115 |  |  | 0.70489 | 57 | 59 | 0.19218 | 12.612 |  |  | 0.55976 | 57 | 59 | 0.35119 | 3.95 |  |  | 0.98926 | 57 | 59 | 59 | 45.134 |  |  | 0.3006 | 57 | 59 | 3.3157 | 8.27 |  |  |  |  | 59 | 0.33714 | 3.1125 |  |  | 1 | 57 | [5 empty] | 1 | 57 |  | 0 |  |  |  | 0.098004 | 57 |  | 0 |  |  |  | 0.81619 | 57 |  | 0 |  |  |  | 1 | 57 |  | 0 |  |  |  | 1 | 57 |  | 0 |  |  |  | 0.017772 | 57 |  | 0 |  |  |  | 0.43733 | 57 |  | 0 |  |  |  | 1 | 57 |  | 0 |  |  |  | 1 | 57
[5 empty] | 0.0013421 | 208 | 60 | 0.98361 | 784.9 |  |  | 0.021883 | 208 | 60 | 0.51026 | 102.044 |  |  | 0.95552 | 108 | 60 | 0.56604 | 150.145 |  |  | 0.004913 | 58 | 60 | 0.70588 | 60.236 |  |  | 0.75657 | 58 | 60 | 0.21127 | 57.064 |  |  | 0.19125 | 58 | 60 | 0.29268 | 29.577 |  |  | 0.71986 | 58 | 60 | 0.19544 | 12.655 |  |  | 0.56975 | 58 | 60 | 0.35714 | 4.1 |  |  | 0.99073 | 58 | 60 | 60 | 45.692 |  |  | 0.30934 | 58 | 60 | 3.3719 | 8.4926 |  |  |  |  | 60 | 0.34286 | 3.1204 |  |  | 1 | 58 | [5 empty] | 1 | 58 |  | 0 |  |  |  | 0.10025 | 58 |  | 0 |  |  |  | 0.83158 | 58 |  | 0 |  |  |  | 1 | 58 |  | 0 |  |  |  | 1 | 58 |  | 0 |  |  |  | 0.018125 | 58 |  | 0 |  |  |  | 0.4536 | 58 |  | 0 |  |  |  | 1 | 58 |  | 0 |  |  |  | 1 | 58
[5 empty] | 0.0013916 | 209 | 61 |  | 793.71 |  |  | 0.022208 | 209 | 61 | 0.51877 | 102.629 |  |  | 0.96126 | 109 | 61 | 0.57547 | 152.324 |  |  | 0.0053054 | 59 | 61 | 0.71765 | 60.6738 |  |  | 0.77031 | 59 | 61 | 0.21479 | 59.563 |  |  | 0.19627 | 59 | 61 | 0.29756 | 30.018 |  |  | 0.73446 | 59 | 61 | 0.1987 | 12.808 |  |  | 0.57969 | 59 | 61 | 0.3631 | 4.17 |  |  | 0.99202 | 59 | 61 | 61 | 45.999 |  |  | 0.31818 | 59 | 61 | 3.4281 | 8.5269 |  |  |  |  | 61 | 0.34857 | 3.168 |  |  | 1 | 59 | [5 empty] | 1 | 59 |  | 0 |  |  |  | 0.10253 | 59 |  | 0 |  |  |  | 0.84611 | 59 |  | 0 |  |  |  | 1 | 59 |  | 0 |  |  |  | 1 | 59 |  | 0 |  |  |  | 0.018484 | 59 |  | 0 |  |  |  | 0.46994 | 59 |  | 0 |  |  |  | 1 | 59 |  | 0 |  |  |  | 1 | 59
[5 empty] | 0.0014427 | 210 | 62 |  | 798.29 |  |  | 0.022537 | 210 | 62 | 0.52727 | 103.162 |  |  | 0.96638 | 110 | 62 | 0.58491 | 152.397 |  |  | 0.0057256 | 60 | 62 | 0.72941 | 61.5862 |  |  | 0.78361 | 60 | 62 | 0.21831 | 60.916 |  |  | 0.20136 | 60 | 62 | 0.30244 | 30.119 |  |  | 0.74865 | 60 | 62 | 0.20195 | 12.841 |  |  | 0.58959 | 60 | 62 | 0.36905 | 4.28 |  |  | 0.99315 | 60 | 62 | 62 | 46.013 |  |  | 0.32713 | 60 | 62 | 3.4843 | 8.5966 |  |  |  |  | 62 | 0.35429 | 3.168 |  |  | 1 | 60 | [5 empty] | 1 | 60 |  | 0 |  |  |  | 0.10485 | 60 |  | 0 |  |  |  | 0.85979 | 60 |  | 0 |  |  |  | 1 | 60 |  | 0 |  |  |  | 1 | 60 |  | 0 |  |  |  | 0.018849 | 60 |  | 0 |  |  |  | 0.48634 | 60 |  | 0 |  |  |  | 1 | 60 |  | 0 |  |  |  | 1 | 60
[5 empty] | 0.0014956 | 211 | 63 |  | 814.38 |  |  | 0.022871 | 211 | 63 | 0.53578 | 105.33 |  |  | 0.97093 | 111 | 63 | 0.59434 | 152.615 |  |  | 0.0061749 | 61 | 63 | 0.74118 | 61.7931 |  |  | 0.79645 | 61 | 63 | 0.22183 | 62.411 |  |  | 0.20654 | 61 | 63 | 0.30732 | 30.2069 |  |  | 0.76244 | 61 | 63 | 0.20521 | 12.929 |  |  | 0.59943 | 61 | 63 | 0.375 | 4.35 |  |  | 0.99414 | 61 | 63 | 63 | 46.053 |  |  | 0.33618 | 61 | 63 | 3.5405 | 8.6653 |  |  |  |  | 63 | 0.36 | 3.1781 |  |  | 1 | 61 | [5 empty] | 1 | 61 |  | 0 |  |  |  | 0.1072 | 61 |  | 0 |  |  |  | 0.87262 | 61 |  | 0 |  |  |  | 1 | 61 |  | 0 |  |  |  | 1 | 61 |  | 0 |  |  |  | 0.01922 | 61 |  | 0 |  |  |  | 0.50276 | 61 |  | 0 |  |  |  | 1 | 61 |  | 0 |  |  |  | 1 | 61
[5 empty] | 0.0015502 | 212 | 64 |  | 843.17 |  |  | 0.023208 | 212 | 64 | 0.54428 | 105.612 |  |  | 0.97496 | 112 | 64 | 0.60377 | 152.906 |  |  | 0.0066553 | 62 | 64 | 0.75294 | 63.577 |  |  | 0.80882 | 62 | 64 | 0.22535 | 62.582 |  |  | 0.21179 | 62 | 64 | 0.3122 | 30.699 |  |  | 0.7758 | 62 | 64 | 0.20847 | 13.077 |  |  | 0.60921 | 62 | 64 | 0.38095 | 4.62 |  |  | 0.995 | 62 | 64 | 64 | 46.1948 |  |  | 0.34532 | 62 | 64 | 3.5967 | 8.7008 |  |  |  |  | 64 | 0.36571 | 3.2346 |  |  | 1 | 62 | [5 empty] | 1 | 62 |  | 0 |  |  |  | 0.1096 | 62 |  | 0 |  |  |  | 0.8846 | 62 |  | 0 |  |  |  | 1 | 62 |  | 0 |  |  |  | 1 | 62 |  | 0 |  |  |  | 0.019597 | 62 |  | 0 |  |  |  | 0.51917 | 62 |  | 0 |  |  |  | 1 | 62 |  | 0 |  |  |  | 1 | 62
[5 empty] | 0.0016066 | 213 | 65 |  | 944.98 |  |  | 0.02355 | 213 | 65 | 0.55279 | 133.454 |  |  | 0.97851 | 113 | 65 | 0.61321 | 153.6839 |  |  | 0.0071684 | 63 | 65 | 0.76471 | 63.9 |  |  | 0.82072 | 63 | 65 | 0.22887 | 62.999 |  |  | 0.21712 | 63 | 65 | 0.31707 | 30.758 |  |  | 0.78872 | 63 | 65 | 0.21173 | 13.152 |  |  | 0.61891 | 63 | 65 | 0.3869 | 4.63 |  |  | 0.99574 | 63 | 65 | 65 | 46.1948 |  |  | 0.35455 | 63 | 65 | 3.6529 | 8.8 |  |  |  |  | 65 | 0.37143 | 3.2485 |  |  | 1 | 63 | [5 empty] | 1 | 63 |  | 0 |  |  |  | 0.11203 | 63 |  | 0 |  |  |  | 0.89577 | 63 |  | 0 |  |  |  | 1 | 63 |  | 0 |  |  |  | 1 | 63 |  | 0 |  |  |  | 0.01998 | 63 |  | 0 |  |  |  | 0.53555 | 63 |  | 0 |  |  |  | 1 | 63 |  | 0 |  |  |  | 1 | 63
[5 empty] | 0.0016649 | 214 | [5 empty] | 0.023896 | 214 | [5 empty] | 0.98162 | 114 | 66 | 0.62264 | 153.9 |  |  | 0.007716 | 64 | 66 | 0.77647 | 64.1211 |  |  | 0.83214 | 64 | 66 | 0.23239 | 63.728 |  |  | 0.22252 | 64 | 66 | 0.32195 | 30.761 |  |  | 0.80119 | 64 | 66 | 0.21498 | 13.352 |  |  | 0.62855 | 64 | 66 | 0.39286 | 4.7 |  |  | 0.99639 | 64 | 66 | 66 | 46.502 |  |  | 0.36388 | 64 | 66 | 3.7091 | 8.9435 |  |  |  |  | 66 | 0.37714 | 3.2682 |  |  | 1 | 64 | [5 empty] | 1 | 64 |  | 0 |  |  |  | 0.1145 | 64 |  | 0 |  |  |  | 0.90613 | 64 |  | 0 |  |  |  | 1 | 64 |  | 0 |  |  |  | 1 | 64 |  | 0 |  |  |  | 0.02037 | 64 |  | 0 |  |  |  | 0.55188 | 64 |  | 0 |  |  |  | 1 | 64 |  | 0 |  |  |  | 1 | 64
[5 empty] | 0.0017251 | 215 | [5 empty] | 0.024246 | 215 | [5 empty] | 0.98434 | 115 | 67 | 0.63208 | 154.4423 |  |  | 0.0083002 | 65 | 67 | 0.78824 | 64.1379 |  |  | 0.84309 | 65 | 67 | 0.23592 | 63.8 |  |  | 0.22801 | 65 | 67 | 0.32683 | 31.691 |  |  | 0.81321 | 65 | 67 | 0.21824 | 13.414 |  |  | 0.6381 | 65 | 67 | 0.39881 | 4.84 |  |  | 0.99694 | 65 | 67 | 67 | 47.15 |  |  | 0.37328 | 65 | 67 | 3.7653 | 8.983 |  |  |  |  | 67 | 0.38286 | 3.2884 |  |  | 1 | 65 | [5 empty] | 1 | 65 |  | 0 |  |  |  | 0.11701 | 65 |  | 0 |  |  |  | 0.91571 | 65 |  | 0 |  |  |  | 1 | 65 |  | 0 |  |  |  | 1 | 65 |  | 0 |  |  |  | 0.020766 | 65 |  | 0 |  |  |  | 0.56811 | 65 |  | 0 |  |  |  | 1 | 65 |  | 0 |  |  |  | 1 | 65
[5 empty] | 0.0017872 | 216 | [5 empty] | 0.024601 | 216 | [5 empty] | 0.98671 | 116 | 68 | 0.64151 | 155.521 |  |  | 0.0089228 | 66 | 68 | 0.8 | 64.19 |  |  | 0.85355 | 66 | 68 | 0.23944 | 64.652 |  |  | 0.23356 | 66 | 68 | 0.33171 | 31.8621 |  |  | 0.82477 | 66 | 68 | 0.2215 | 13.5 |  |  | 0.64757 | 66 | 68 | 0.40476 | 4.85 |  |  | 0.99742 | 66 | 68 | 68 | 47.309 |  |  | 0.38276 | 66 | 68 | 3.8215 | 9.081 |  |  |  |  | 68 | 0.38857 | 3.3327 |  |  | 1 | 66 | [5 empty] | 1 | 66 |  | 0 |  |  |  | 0.11956 | 66 |  | 0 |  |  |  | 0.92453 | 66 |  | 0 |  |  |  | 1 | 66 |  | 0 |  |  |  | 1 | 66 |  | 0 |  |  |  | 0.021169 | 66 |  | 0 |  |  |  | 0.58423 | 66 |  | 0 |  |  |  | 1 | 66 |  | 0 |  |  |  | 1 | 66
[5 empty] | 0.0018515 | 217 | [5 empty] | 0.02496 | 217 | [5 empty] | 0.98876 | 117 | 69 | 0.65094 | 155.811 |  |  | 0.009586 | 67 | 69 | 0.81176 | 64.3448 |  |  | 0.86354 | 67 | 69 | 0.24296 | 66.123 |  |  | 0.2392 | 67 | 69 | 0.33659 | 32.088 |  |  | 0.83587 | 67 | 69 | 0.22476 | 13.687 |  |  | 0.65695 | 67 | 69 | 0.41071 | 4.9 |  |  | 0.99783 | 67 | 69 | 69 | 47.467 |  |  | 0.39231 | 67 | 69 | 3.8777 | 9.142 |  |  |  |  | 69 | 0.39429 | 3.3496 |  |  | 1 | 67 | [5 empty] | 1 | 67 |  | 0 |  |  |  | 0.12215 | 67 |  | 0 |  |  |  | 0.93263 | 67 |  | 0 |  |  |  | 1 | 67 |  | 0 |  |  |  | 1 | 67 |  | 0 |  |  |  | 0.021578 | 67 |  | 0 |  |  |  | 0.60021 | 67 |  | 0 |  |  |  | 1 | 67 |  | 0 |  |  |  | 1 | 67
[5 empty] | 0.0019178 | 218 | [5 empty] | 0.025323 | 218 | [5 empty] | 0.99053 | 118 | 70 | 0.66038 | 156.465 |  |  | 0.010292 | 68 | 70 | 0.82353 | 65.3 |  |  | 0.87304 | 68 | 70 | 0.24648 | 66.927 |  |  | 0.2449 | 68 | 70 | 0.34146 | 33.279 |  |  | 0.8465 | 68 | 70 | 0.22801 | 13.715 |  |  | 0.66623 | 68 | 70 | 0.41667 | 5.135 |  |  | 0.99818 | 68 | 70 | 70 | 47.622 |  |  | 0.40192 | 68 | 70 | 3.9339 | 9.203 |  |  |  |  | 70 | 0.4 | 3.363 |  |  | 1 | 68 | [5 empty] | 1 | 68 |  | 0 |  |  |  | 0.12477 | 68 |  | 0 |  |  |  | 0.94005 | 68 |  | 0 |  |  |  | 1 | 68 |  | 0 |  |  |  | 1 | 68 |  | 0 |  |  |  | 0.021994 | 68 |  | 0 |  |  |  | 0.61602 | 68 |  | 0 |  |  |  | 1 | 68 |  | 0 |  |  |  | 1 | 68
[5 empty] | 0.0019862 | 219 | [5 empty] | 0.025691 | 219 | [5 empty] | 0.99205 | 119 | 71 | 0.66981 | 156.901 |  |  | 0.011043 | 69 | 71 | 0.83529 | 66.8 |  |  | 0.88208 | 69 | 71 | 0.25 | 67.06 |  |  | 0.25068 | 69 | 71 | 0.34634 | 33.402 |  |  | 0.85666 | 69 | 71 | 0.23127 | 14 |  |  | 0.67541 | 69 | 71 | 0.42262 | 5.405 |  |  | 0.99847 | 69 | 71 | 71 | 47.682 |  |  | 0.4116 | 69 | 71 | 3.9901 | 9.2199 |  |  |  |  | 71 | 0.40571 | 3.4012 |  |  | 1 | 69 | [5 empty] | 1 | 69 |  | 0 |  |  |  | 0.12744 | 69 |  | 0 |  |  |  | 0.94681 | 69 |  | 0 |  |  |  | 1 | 69 |  | 0 |  |  |  | 1 | 69 |  | 0 |  |  |  | 0.022417 | 69 |  | 0 |  |  |  | 0.63165 | 69 |  | 0 |  |  |  | 1 | 69 |  | 0 |  |  |  | 1 | 69
[5 empty] | 0.0020569 | 220 | [5 empty] | 0.026063 | 220 | [5 empty] | 0.99335 | 120 | 72 | 0.67925 | 158.499 |  |  | 0.011841 | 70 | 72 | 0.84706 | 67.364 |  |  | 0.89065 | 70 | 72 | 0.25352 | 68.31 |  |  | 0.25653 | 70 | 72 | 0.35122 | 33.986 |  |  | 0.86636 | 70 | 72 | 0.23453 | 14.5 |  |  | 0.68449 | 70 | 72 | 0.42857 | 5.48 |  |  | 0.99873 | 70 | 72 | 72 | 48.117 |  |  | 0.42133 | 70 | 72 | 4.0463 | 9.328 |  |  |  |  | 72 | 0.41143 | 3.4579 |  |  | 1 | 70 | [5 empty] | 1 | 70 |  | 0 |  |  |  | 0.13014 | 70 |  | 0 |  |  |  | 0.95295 | 70 |  | 0 |  |  |  | 1 | 70 |  | 0 |  |  |  | 1 | 70 |  | 0 |  |  |  | 0.022846 | 70 |  | 0 |  |  |  | 0.64705 | 70 |  | 0 |  |  |  | 1 | 70 |  | 0 |  |  |  | 1 | 70
[5 empty] | 0.0021298 | 221 | [5 empty] | 0.026439 | 221 | [5 empty] | 0.99446 | 121 | 73 | 0.68868 | 159.1 |  |  | 0.012688 | 71 | 73 | 0.85882 | 67.7 |  |  | 0.89877 | 71 | 73 | 0.25704 | 68.726 |  |  | 0.26245 | 71 | 73 | 0.3561 | 34.431 |  |  | 0.8756 | 71 | 73 | 0.23779 | 14.861 |  |  | 0.69345 | 71 | 73 | 0.43452 | 5.74 |  |  | 0.99894 | 71 | 73 | 73 | 48.987 |  |  | 0.4311 | 71 | 73 | 4.1025 | 9.337 |  |  |  |  | 73 | 0.41714 | 3.5103 |  |  | 1 | 71 | [5 empty] | 1 | 71 |  | 0 |  |  |  | 0.13289 | 71 |  | 0 |  |  |  | 0.95851 | 71 |  | 0 |  |  |  | 1 | 71 |  | 0 |  |  |  | 1 | 71 |  | 0 |  |  |  | 0.023283 | 71 |  | 0 |  |  |  | 0.66222 | 71 |  | 0 |  |  |  | 1 | 71 |  | 0 |  |  |  | 1 | 71
[5 empty] | 0.0022051 | 222 | [5 empty] | 0.02682 | 222 | [5 empty] | 0.99541 | 122 | 74 | 0.69811 | 161.041 |  |  | 0.013588 | 72 | 74 | 0.87059 | 69.3 |  |  | 0.90644 | 72 | 74 | 0.26056 | 68.83 |  |  | 0.26843 | 72 | 74 | 0.36098 | 34.458 |  |  | 0.88438 | 72 | 74 | 0.24104 | 15.253 |  |  | 0.7023 | 72 | 74 | 0.44048 | 5.823 |  |  | 0.99912 | 72 | 74 | 74 | 49.15 |  |  | 0.44092 | 72 | 74 | 4.1587 | 9.4852 |  |  |  |  | 74 | 0.42286 | 3.6045 |  |  | 1 | 72 | [5 empty] | 1 | 72 |  | 0 |  |  |  | 0.13567 | 72 |  | 0 |  |  |  | 0.96352 | 72 |  | 0 |  |  |  | 1 | 72 |  | 0 |  |  |  | 1 | 72 |  | 0 |  |  |  | 0.023726 | 72 |  | 0 |  |  |  | 0.67713 | 72 |  | 0 |  |  |  | 1 | 72 |  | 0 |  |  |  | 1 | 72
[5 empty] | 0.0022827 | 223 | [5 empty] | 0.027206 | 223 | [5 empty] | 0.9962 | 123 | 75 | 0.70755 | 161.332 |  |  | 0.014542 | 73 | 75 | 0.88235 | 70 |  |  | 0.91367 | 73 | 75 | 0.26408 | 69.663 |  |  | 0.27449 | 73 | 75 | 0.36585 | 34.937 |  |  | 0.89271 | 73 | 75 | 0.2443 | 15.269 |  |  | 0.71104 | 73 | 75 | 0.44643 | 5.95 |  |  | 0.99927 | 73 | 75 | 75 | 50.278 |  |  | 0.45078 | 73 | 75 | 4.2149 | 9.6526 |  |  |  |  | 75 | 0.42857 | 3.6661 |  |  | 1 | 73 | [5 empty] | 1 | 73 |  | 0 |  |  |  | 0.13849 | 73 |  | 0 |  |  |  | 0.96803 | 73 |  | 0 |  |  |  | 1 | 73 |  | 0 |  |  |  | 1 | 73 |  | 0 |  |  |  | 0.024176 | 73 |  | 0 |  |  |  | 0.69177 | 73 |  | 0 |  |  |  | 1 | 73 |  | 0 |  |  |  | 1 | 73
[5 empty] | 0.0023629 | 224 | [5 empty] | 0.027596 | 224 | [5 empty] | 0.99687 | 124 | 76 | 0.71698 | 163.366 |  |  | 0.015553 | 74 | 76 | 0.89412 | 70.3264 |  |  | 0.92047 | 74 | 76 | 0.26761 | 70.705 |  |  | 0.28061 | 74 | 76 | 0.37073 | 36.156 |  |  | 0.9006 | 74 | 76 | 0.24756 | 15.608 |  |  | 0.71965 | 74 | 76 | 0.45238 | 6.16 |  |  | 0.9994 | 74 | 76 | 76 | 50.505 |  |  | 0.46066 | 74 | 76 | 4.2711 | 9.7845 |  |  |  |  | 76 | 0.43429 | 3.676 |  |  | 1 | 74 | [5 empty] | 1 | 74 |  | 0 |  |  |  | 0.14136 | 74 |  | 0 |  |  |  | 0.97206 | 74 |  | 0 |  |  |  | 1 | 74 |  | 0 |  |  |  | 1 | 74 |  | 0 |  |  |  | 0.024634 | 74 |  | 0 |  |  |  | 0.7061 | 74 |  | 0 |  |  |  | 1 | 74 |  | 0 |  |  |  | 1 | 74
[5 empty] | 0.0024456 | 225 | [5 empty] | 0.027991 | 225 | [5 empty] | 0.99743 | 125 | 77 | 0.72642 | 164.019 |  |  | 0.016624 | 75 | 77 | 0.90588 | 70.3448 |  |  | 0.92686 | 75 | 77 | 0.27113 | 71.434 |  |  | 0.2868 | 75 | 77 | 0.37561 | 36.709 |  |  | 0.90806 | 75 | 77 | 0.25081 | 15.644 |  |  | 0.72813 | 75 | 77 | 0.45833 | 6.167 |  |  | 0.99951 | 75 | 77 | 77 | 50.719 |  |  | 0.47057 | 75 | 77 | 4.3273 | 9.817 |  |  |  |  | 77 | 0.44 | 3.6894 |  |  | 1 | 75 | [5 empty] | 1 | 75 |  | 0 |  |  |  | 0.14426 | 75 |  | 0 |  |  |  | 0.97567 | 75 |  | 0 |  |  |  | 1 | 75 |  | 0 |  |  |  | 1 | 75 |  | 0 |  |  |  | 0.025099 | 75 |  | 0 |  |  |  | 0.72012 | 75 |  | 0 |  |  |  | 1 | 75 |  | 0 |  |  |  | 1 | 75
[5 empty] | 0.0025309 | 226 | [5 empty] | 0.028391 | 226 | [5 empty] | 0.9979 | 126 | 78 | 0.73585 | 165.4739 |  |  | 0.017757 | 76 | 78 | 0.91765 | 70.6 |  |  | 0.93285 | 76 | 78 | 0.27465 | 71.441 |  |  | 0.29305 | 76 | 78 | 0.38049 | 36.712 |  |  | 0.91509 | 76 | 78 | 0.25407 | 16.435 |  |  | 0.73649 | 76 | 78 | 0.46429 | 6.2 |  |  | 0.9996 | 76 | 78 | 78 | 50.834 |  |  | 0.4805 | 76 | 78 | 4.3835 | 9.8658 |  |  |  |  | 78 | 0.44571 | 3.6973 |  |  | 1 | 76 | [5 empty] | 1 | 76 |  | 0 |  |  |  | 0.1472 | 76 |  | 0 |  |  |  | 0.97887 | 76 |  | 0 |  |  |  | 1 | 76 |  | 0 |  |  |  | 1 | 76 |  | 0 |  |  |  | 0.025571 | 76 |  | 0 |  |  |  | 0.7338 | 76 |  | 0 |  |  |  | 1 | 76 |  | 0 |  |  |  | 1 | 76
[5 empty] | 0.0026188 | 227 | [5 empty] | 0.028796 | 227 | [5 empty] | 0.99829 | 127 | 79 | 0.74528 | 166.634 |  |  | 0.018956 | 77 | 79 | 0.92941 | 71.0159 |  |  | 0.93845 | 77 | 79 | 0.27817 | 73.681 |  |  | 0.29937 | 77 | 79 | 0.38537 | 37.09 |  |  | 0.92172 | 77 | 79 | 0.25733 | 16.854 |  |  | 0.74471 | 77 | 79 | 0.47024 | 6.6 |  |  | 0.99967 | 77 | 79 | 79 | 50.885 |  |  | 0.49044 | 77 | 79 | 4.4397 | 9.906 |  |  |  |  | 79 | 0.45143 | 3.7053 |  |  | 1 | 77 | [5 empty] | 1 | 77 |  | 0 |  |  |  | 0.15018 | 77 |  | 0 |  |  |  | 0.98171 | 77 |  | 0 |  |  |  | 1 | 77 |  | 0 |  |  |  | 1 | 77 |  | 0 |  |  |  | 0.026051 | 77 |  | 0 |  |  |  | 0.74714 | 77 |  | 0 |  |  |  | 1 | 77 |  | 0 |  |  |  | 1 | 77
[5 empty] | 0.0027096 | 228 | [5 empty] | 0.029205 | 228 | [5 empty] | 0.99862 | 128 | 80 | 0.75472 | 167.37 |  |  | 0.020223 | 78 | 80 | 0.94118 | 71.7053 |  |  | 0.94368 | 78 | 80 | 0.28169 | 74 |  |  | 0.30574 | 78 | 80 | 0.39024 | 37.744 |  |  | 0.92794 | 78 | 80 | 0.26059 | 16.975 |  |  | 0.7528 | 78 | 80 | 0.47619 | 6.65 |  |  | 0.99973 | 78 | 80 | 80 | 51.203 |  |  | 0.50039 | 78 | 80 | 4.4959 | 9.931 |  |  |  |  | 80 | 0.45714 | 3.7083 |  |  | 1 | 78 | [5 empty] | 1 | 78 |  | 0 |  |  |  | 0.15321 | 78 |  | 0 |  |  |  | 0.98422 | 78 |  | 0 |  |  |  | 1 | 78 |  | 0 |  |  |  | 1 | 78 |  | 0 |  |  |  | 0.026538 | 78 |  | 0 |  |  |  | 0.76012 | 78 |  | 0 |  |  |  | 1 | 78 |  | 0 |  |  |  | 1 | 78
[5 empty] | 0.0028031 | 229 | [5 empty] | 0.029619 | 229 | [5 empty] | 0.99888 | 129 | 81 | 0.76415 | 174.7 |  |  | 0.021561 | 79 | 81 | 0.95294 | 75.3793 |  |  | 0.94856 | 79 | 81 | 0.28521 | 74.38 |  |  | 0.31218 | 79 | 81 | 0.39512 | 37.832 |  |  | 0.93378 | 79 | 81 | 0.26384 | 17.171 |  |  | 0.76074 | 79 | 81 | 0.48214 | 6.7 |  |  | 0.99978 | 79 | 81 | 81 | 51.534 |  |  | 0.51034 | 79 | 81 | 4.5521 | 9.949 |  |  |  |  | 81 | 0.46286 | 3.7389 |  |  | 1 | 79 | [5 empty] | 1 | 79 |  | 0 |  |  |  | 0.15627 | 79 |  | 0 |  |  |  | 0.98643 | 79 |  | 0 |  |  |  | 1 | 79 |  | 0 |  |  |  | 1 | 79 |  | 0 |  |  |  | 0.027033 | 79 |  | 0 |  |  |  | 0.77272 | 79 |  | 0 |  |  |  | 1 | 79 |  | 0 |  |  |  | 1 | 79
[5 empty] | 0.0028996 | 230 | [5 empty] | 0.030038 | 230 | [5 empty] | 0.9991 | 130 | 82 | 0.77358 | 184.69 |  |  | 0.022973 | 80 | 82 | 0.96471 | 79.979 |  |  | 0.95309 | 80 | 82 | 0.28873 | 74.413 |  |  | 0.31867 | 80 | 82 | 0.4 | 38 |  |  | 0.93924 | 80 | 82 | 0.2671 | 17.5 |  |  | 0.76855 | 80 | 82 | 0.4881 | 6.757 |  |  | 0.99982 | 80 | 82 | 82 | 52.18 |  |  | 0.52028 | 80 | 82 | 4.6083 | 9.983 |  |  |  |  | 82 | 0.46857 | 3.7634 |  |  | 1 | 80 | [5 empty] | 1 | 80 |  | 0 |  |  |  | 0.15937 | 80 |  | 0 |  |  |  | 0.98836 | 80 |  | 0 |  |  |  | 1 | 80 |  | 0 |  |  |  | 1 | 80 |  | 0 |  |  |  | 0.027535 | 80 |  | 0 |  |  |  | 0.78494 | 80 |  | 0 |  |  |  | 1 | 80 |  | 0 |  |  |  | 1 | 80
[5 empty] | 0.002999 | 231 | [5 empty] | 0.030462 | 231 | [5 empty] | 0.99928 | 131 | 83 | 0.78302 | 186.3448 |  |  | 0.024462 | 81 | 83 | 0.97647 | 81.0345 |  |  | 0.9573 | 81 | 83 | 0.29225 | 74.422 |  |  | 0.32522 | 81 | 83 | 0.40488 | 38.622 |  |  | 0.94435 | 81 | 83 | 0.27036 | 17.95 |  |  | 0.77621 | 81 | 83 | 0.49405 | 6.8 |  |  | 0.99986 | 81 | 83 | 83 | 52.237 |  |  | 0.53021 | 81 | 83 | 4.6645 | 10.0275 |  |  |  |  | 83 | 0.47429 | 3.7645 |  |  | 1 | 81 | [5 empty] | 1 | 81 |  | 0 |  |  |  | 0.16252 | 81 |  | 0 |  |  |  | 0.99005 | 81 |  | 0 |  |  |  | 1 | 81 |  | 0 |  |  |  | 1 | 81 |  | 0 |  |  |  | 0.028045 | 81 |  | 0 |  |  |  | 0.79678 | 81 |  | 0 |  |  |  | 1 | 81 |  | 0 |  |  |  | 1 | 81
[5 empty] | 0.0031015 | 232 | [5 empty] | 0.03089 | 232 | [5 empty] | 0.99942 | 132 | 84 | 0.79245 | 187.9 |  |  | 0.026031 | 82 | 84 | 0.98824 | 81.358 |  |  | 0.96119 | 82 | 84 | 0.29577 | 74.557 |  |  | 0.33182 | 82 | 84 | 0.40976 | 39.089 |  |  | 0.94911 | 82 | 84 | 0.27362 | 18.5 |  |  | 0.78372 | 82 | 84 | 0.5 | 6.828 |  |  | 0.99988 | 82 | 84 | 84 | 52.554 |  |  | 0.54011 | 82 | 84 | 4.7207 | 10.226 |  |  |  |  | 84 | 0.48 | 3.8468 |  |  | 1 | 82 | [5 empty] | 1 | 82 |  | 0 |  |  |  | 0.1657 | 82 |  | 0 |  |  |  | 0.99153 | 82 |  | 0 |  |  |  | 1 | 82 |  | 0 |  |  |  | 1 | 82 |  | 0 |  |  |  | 0.028564 | 82 |  | 0 |  |  |  | 0.80821 | 82 |  | 0 |  |  |  | 1 | 82 |  | 0 |  |  |  | 1 | 82
[5 empty] | 0.0032071 | 233 | [5 empty] | 0.031324 | 233 | [5 empty] | 0.99954 | 133 | 85 | 0.80189 | 192.9 |  |  | 0.027683 | 83 |  | 0 |  |  |  | 0.96479 | 83 | 85 | 0.2993 | 74.766 |  |  | 0.33848 | 83 | 85 | 0.41463 | 39.092 |  |  | 0.95354 | 83 | 85 | 0.27687 | 18.514 |  |  | 0.79109 | 83 | 85 | 0.50595 | 7.199 |  |  | 0.99991 | 83 | 85 | 85 | 53.09 |  |  | 0.55 | 83 | 85 | 4.7769 | 10.3151 |  |  |  |  | 85 | 0.48571 | 3.8521 |  |  | 1 | 83 | [5 empty] | 1 | 83 |  | 0 |  |  |  | 0.16892 | 83 |  | 0 |  |  |  | 0.9928 | 83 |  | 0 |  |  |  | 1 | 83 |  | 0 |  |  |  | 1 | 83 |  | 0 |  |  |  | 0.029089 | 83 |  | 0 |  |  |  | 0.81924 | 83 |  | 0 |  |  |  | 1 | 83 |  | 0 |  |  |  | 1 | 83
[5 empty] | 0.003316 | 234 | [5 empty] | 0.031763 | 234 | [5 empty] | 0.99964 | 134 | 86 | 0.81132 | 193 |  |  | 0.029422 | 84 |  | 0 |  |  |  | 0.96812 | 84 | 86 | 0.30282 | 74.766 |  |  | 0.34519 | 84 | 86 | 0.41951 | 39.5172 |  |  | 0.95765 | 84 | 86 | 0.28013 | 19.3 |  |  | 0.79831 | 84 | 86 | 0.5119 | 7.371 |  |  | 0.99993 | 84 | 86 | 86 | 54.053 |  |  | 0.55985 | 84 | 86 | 4.8331 | 10.52 |  |  |  |  | 86 | 0.49143 | 3.9113 |  |  | 1 | 84 | [5 empty] | 1 | 84 |  | 0 |  |  |  | 0.17219 | 84 |  | 0 |  |  |  | 0.99391 | 84 |  | 0 |  |  |  | 1 | 84 |  | 0 |  |  |  | 1 | 84 |  | 0 |  |  |  | 0.029623 | 84 |  | 0 |  |  |  | 0.82987 | 84 |  | 0 |  |  |  | 1 | 84 |  | 0 |  |  |  | 1 | 84
[5 empty] | 0.0034282 | 235 | [5 empty] | 0.032207 | 235 | [5 empty] | 0.99971 | 135 | 87 | 0.82075 | 193 |  |  | 0.031251 | 85 |  | 0 |  |  |  | 0.97118 | 85 | 87 | 0.30634 | 75.042 |  |  | 0.35194 | 85 | 87 | 0.42439 | 39.996 |  |  | 0.96147 | 85 | 87 | 0.28339 | 19.442 |  |  | 0.80537 | 85 | 87 | 0.51786 | 7.494 |  |  | 0.99994 | 85 | 87 | 87 | 54.504 |  |  | 0.56967 | 85 | 87 | 4.8893 | 10.69 |  |  |  |  | 87 | 0.49714 | 3.9226 |  |  | 1 | 85 | [5 empty] | 1 | 85 |  | 0 |  |  |  | 0.17549 | 85 |  | 0 |  |  |  | 0.99486 | 85 |  | 0 |  |  |  | 1 | 85 |  | 0 |  |  |  | 1 | 85 |  | 0 |  |  |  | 0.030166 | 85 |  | 0 |  |  |  | 0.84009 | 85 |  | 0 |  |  |  | 1 | 85 |  | 0 |  |  |  | 1 | 85
[5 empty] | 0.0035438 | 236 | [5 empty] | 0.032655 | 236 | [5 empty] | 0.99978 | 136 | 88 | 0.83019 | 195.8621 |  |  | 0.033173 | 86 |  | 0 |  |  |  | 0.97399 | 86 | 88 | 0.30986 | 75.182 |  |  | 0.35875 | 86 | 88 | 0.42927 | 41.931 |  |  | 0.965 | 86 | 88 | 0.28664 | 19.474 |  |  | 0.81228 | 86 | 88 | 0.52381 | 7.9 |  |  | 0.99995 | 86 | 88 | 88 | 54.668 |  |  | 0.57944 | 86 | 88 | 4.9455 | 10.7079 |  |  |  |  | 88 | 0.50286 | 3.9892 |  |  | 1 | 86 | [5 empty] | 1 | 86 |  | 0 |  |  |  | 0.17883 | 86 |  | 0 |  |  |  | 0.99568 | 86 |  | 0 |  |  |  | 1 | 86 |  | 0 |  |  |  | 1 | 86 |  | 0 |  |  |  | 0.030716 | 86 |  | 0 |  |  |  | 0.84989 | 86 |  | 0 |  |  |  | 1 | 86 |  | 0 |  |  |  | 1 | 86
[5 empty] | 0.0036629 | 237 | [5 empty] | 0.033109 | 237 | [5 empty] | 0.99982 | 137 | 89 | 0.83962 | 196.5002 |  |  | 0.035191 | 87 |  | 0 |  |  |  | 0.97657 | 87 | 89 | 0.31338 | 75.39 |  |  | 0.3656 | 87 | 89 | 0.43415 | 41.94 |  |  | 0.96826 | 87 | 89 | 0.2899 | 19.5 |  |  | 0.81904 | 87 | 89 | 0.52976 | 8.9 |  |  | 0.99996 | 87 | 89 | 89 | 54.775 |  |  | 0.58917 | 87 | 89 | 5.0017 | 10.73 |  |  |  |  | 89 | 0.50857 | 4.0207 |  |  | 1 | 87 | [5 empty] | 1 | 87 |  | 0 |  |  |  | 0.18222 | 87 |  | 0 |  |  |  | 0.99638 | 87 |  | 0 |  |  |  | 1 | 87 |  | 0 |  |  |  | 1 | 87 |  | 0 |  |  |  | 0.031274 | 87 |  | 0 |  |  |  | 0.85929 | 87 |  | 0 |  |  |  | 1 | 87 |  | 0 |  |  |  | 1 | 87
[5 empty] | 0.0037855 | 238 | [5 empty] | 0.033569 | 238 | [5 empty] | 0.99986 | 138 | 90 | 0.84906 | 197 |  |  | 0.037309 | 88 |  | 0 |  |  |  | 0.97893 | 88 | 90 | 0.3169 | 75.495 |  |  | 0.37249 | 88 | 90 | 0.43902 | 42.048 |  |  | 0.97126 | 88 | 90 | 0.29316 | 19.852 |  |  | 0.82565 | 88 | 90 | 0.53571 | 8.943 |  |  | 0.99997 | 88 | 90 | 90 | 55.04 |  |  | 0.59884 | 88 | 90 | 5.0579 | 10.774 |  |  |  |  | 90 | 0.51429 | 4.032 |  |  | 1 | 88 | [5 empty] | 1 | 88 |  | 0 |  |  |  | 0.18564 | 88 |  | 0 |  |  |  | 0.99697 | 88 |  | 0 |  |  |  | 1 | 88 |  | 0 |  |  |  | 1 | 88 |  | 0 |  |  |  | 0.031841 | 88 |  | 0 |  |  |  | 0.86828 | 88 |  | 0 |  |  |  | 1 | 88 |  | 0 |  |  |  | 1 | 88
[5 empty] | 0.0039118 | 239 | [5 empty] | 0.034033 | 239 | [5 empty] | 0.99989 | 139 | 91 | 0.85849 | 201.3 |  |  | 0.03953 | 89 |  | 0 |  |  |  | 0.98108 | 89 | 91 | 0.32042 | 76.415 |  |  | 0.37942 | 89 | 91 | 0.4439 | 43.0345 |  |  | 0.97403 | 89 | 91 | 0.29642 | 20 |  |  | 0.8321 | 89 | 91 | 0.54167 | 9.2 |  |  | 0.99998 | 89 | 91 | 91 | 55.05 |  |  | 0.60845 | 89 | 91 | 5.1141 | 10.9041 |  |  |  |  | 91 | 0.52 | 4.1175 |  |  | 1 | 89 | [5 empty] | 1 | 89 |  | 0 |  |  |  | 0.1891 | 89 |  | 0 |  |  |  | 0.99748 | 89 |  | 0 |  |  |  | 1 | 89 |  | 0 |  |  |  | 1 | 89 |  | 0 |  |  |  | 0.032417 | 89 |  | 0 |  |  |  | 0.87687 | 89 |  | 0 |  |  |  | 1 | 89 |  | 0 |  |  |  | 1 | 89
[5 empty] | 0.0040419 | 240 | [5 empty] | 0.034503 | 240 | [5 empty] | 0.99992 | 140 | 92 | 0.86792 | 205.3 |  |  | 0.041857 | 90 |  | 0 |  |  |  | 0.98305 | 90 | 92 | 0.32394 | 76.432 |  |  | 0.38639 | 90 | 92 | 0.44878 | 43.156 |  |  | 0.97657 | 90 | 92 | 0.29967 | 20.416 |  |  | 0.83839 | 90 | 92 | 0.54762 | 9.68 |  |  | 0.99998 | 90 | 92 | 92 | 55.069 |  |  | 0.61799 | 90 | 92 | 5.1703 | 11.03 |  |  |  |  | 92 | 0.52571 | 4.1509 |  |  | 1 | 90 | [5 empty] | 1 | 90 |  | 0 |  |  |  | 0.1926 | 90 |  | 0 |  |  |  | 0.99791 | 90 |  | 0 |  |  |  | 1 | 90 |  | 0 |  |  |  | 1 | 90 |  | 0 |  |  |  | 0.033001 | 90 |  | 0 |  |  |  | 0.88505 | 90 |  | 0 |  |  |  | 1 | 90 |  | 0 |  |  |  | 1 | 90
[5 empty] | 0.0041758 | 241 | [5 empty] | 0.034978 | 241 | [5 empty] | 0.99994 | 141 | 93 | 0.87736 | 208.5034 |  |  | 0.044294 | 91 |  | 0 |  |  |  | 0.98483 | 91 | 93 | 0.32746 | 76.64 |  |  | 0.3934 | 91 | 93 | 0.45366 | 43.4369 |  |  | 0.9789 | 91 | 93 | 0.30293 | 20.528 |  |  | 0.84453 | 91 | 93 | 0.55357 | 9.902 |  |  | 0.99999 | 91 | 93 | 93 | 55.15 |  |  | 0.62746 | 91 | 93 | 5.2265 | 11.137 |  |  |  |  | 93 | 0.53143 | 4.154 |  |  | 1 | 91 | [5 empty] | 1 | 91 |  | 0 |  |  |  | 0.19614 | 91 |  | 0 | [6 empty] | 0 |  |  |  | 1 | 91 |  | 0 | [6 empty] | 0 |  |  |  | 0.033593 | 91 |  | 0 |  |  |  | 0.89284 | 91 |  | 0 |  |  |  | 1 | 91 |  | 0 |  |  |  | 1 | 91
[5 empty] | 0.0043137 | 242 | [5 empty] | 0.035458 | 242 | [5 empty] | 0.99995 | 142 | 94 | 0.88679 | 209.3862 |  |  | 0.046844 | 92 |  | 0 |  |  |  | 0.98646 | 92 | 94 | 0.33099 | 79.076 |  |  | 0.40044 | 92 | 94 | 0.45854 | 43.9 |  |  | 0.98102 | 92 | 94 | 0.30619 | 22.361 |  |  | 0.85051 | 92 | 94 | 0.55952 | 10.046 |  |  | 0.99999 | 92 | 94 | 94 | 55.158 |  |  | 0.63686 | 92 | 94 | 5.2827 | 11.2 |  |  |  |  | 94 | 0.53714 | 4.182 |  |  | 1 | 92 | [5 empty] | 1 | 92 |  | 0 |  |  |  | 0.19972 | 92 |  | 0 | [6 empty] | 0 |  |  |  | 1 | 92 |  | 0 | [6 empty] | 0 |  |  |  | 0.034195 | 92 |  | 0 |  |  |  | 0.90024 | 92 |  | 0 |  |  |  | 1 | 92 |  | 0 |  |  |  | 1 | 92
[5 empty] | 0.0044557 | 243 | [5 empty] | 0.035944 | 243 | [5 empty] | 0.99996 | 143 | 95 | 0.89623 | 213.7 |  |  | 0.04951 | 93 |  | 0 |  |  |  | 0.98793 | 93 | 95 | 0.33451 | 79.243 |  |  | 0.40752 | 93 | 95 | 0.46341 | 43.943 |  |  | 0.98297 | 93 | 95 | 0.30945 | 22.383 |  |  | 0.85634 | 93 | 95 | 0.56548 | 10.3 |  |  | 0.99999 | 93 | 95 | 95 | 55.351 |  |  | 0.64617 | 93 | 95 | 5.3389 | 11.5387 |  |  |  |  | 95 | 0.54286 | 4.2255 |  |  | 1 | 93 | [5 empty] | 1 | 93 |  | 0 |  |  |  | 0.20334 | 93 |  | 0 | [6 empty] | 0 |  |  |  | 1 | 93 |  | 0 | [6 empty] | 0 |  |  |  | 0.034805 | 93 |  | 0 |  |  |  | 0.90727 | 93 |  | 0 |  |  |  | 1 | 93 |  | 0 |  |  |  | 1 | 93
[5 empty] | 0.0046018 | 244 | [5 empty] | 0.036436 | 244 | [5 empty] | 0.99997 | 144 | 96 | 0.90566 | 216.6552 |  |  | 0.052296 | 94 |  | 0 |  |  |  | 0.98926 | 94 | 96 | 0.33803 | 79.5 |  |  | 0.41462 | 94 | 96 | 0.46829 | 44.012 |  |  | 0.98474 | 94 | 96 | 0.3127 | 22.799 |  |  | 0.86201 | 94 | 96 | 0.57143 | 10.34 |  |  | 0.99999 | 94 | 96 | 96 | 55.882 |  |  | 0.6554 | 94 | 96 | 5.3951 | 11.5734 |  |  |  |  | 96 | 0.54857 | 4.2296 |  |  | 1 | 94 | [5 empty] | 1 | 94 |  | 0 |  |  |  | 0.207 | 94 |  | 0 | [6 empty] | 0 |  |  |  | 1 | 94 |  | 0 | [6 empty] | 0 |  |  |  | 0.035424 | 94 |  | 0 |  |  |  | 0.91392 | 94 |  | 0 |  |  |  | 1 | 94 |  | 0 |  |  |  | 1 | 94
[5 empty] | 0.0047521 | 245 | [5 empty] | 0.036932 | 245 | [5 empty] | 0.99998 | 145 | 97 | 0.91509 | 217.9 |  |  | 0.055205 | 95 |  | 0 |  |  |  | 0.99046 | 95 | 97 | 0.34155 | 80.065 |  |  | 0.42176 | 95 | 97 | 0.47317 | 44.1264 |  |  | 0.98635 | 95 | 97 | 0.31596 | 23 |  |  | 0.86752 | 95 | 97 | 0.57738 | 10.955 |  |  | 0.99999 | 95 | 97 | 97 | 55.9 |  |  | 0.66454 | 95 | 97 | 5.4513 | 11.5738 |  |  |  |  | 97 | 0.55429 | 4.2397 |  |  | 1 | 95 | [5 empty] | 1 | 95 |  | 0 |  |  |  | 0.2107 | 95 |  | 0 | [6 empty] | 0 |  |  |  | 1 | 95 |  | 0 | [6 empty] | 0 |  |  |  | 0.036052 | 95 |  | 0 |  |  |  | 0.9202 | 95 |  | 0 |  |  |  | 1 | 95 |  | 0 |  |  |  | 1 | 95
[5 empty] | 0.0049069 | 246 | [5 empty] | 0.037434 | 246 | [5 empty] | 0.99998 | 146 | 98 | 0.92453 | 224.4897 |  |  | 0.058241 | 96 |  | 0 |  |  |  | 0.99154 | 96 | 98 | 0.34507 | 80.076 |  |  | 0.42892 | 96 | 98 | 0.47805 | 44.737 |  |  | 0.98781 | 96 | 98 | 0.31922 | 23.278 |  |  | 0.87289 | 96 | 98 | 0.58333 | 11.008 |  |  | 1 | 96 | 98 | 98 | 56.193 |  |  | 0.67358 | 96 | 98 | 5.5075 | 11.583 |  |  |  |  | 98 | 0.56 | 4.2962 |  |  | 1 | 96 | [5 empty] | 1 | 96 |  | 0 |  |  |  | 0.21443 | 96 |  | 0 | [6 empty] | 0 |  |  |  | 1 | 96 |  | 0 | [6 empty] | 0 |  |  |  | 0.036689 | 96 |  | 0 |  |  |  | 0.92614 | 96 |  | 0 |  |  |  | 1 | 96 |  | 0 |  |  |  | 1 | 96
[5 empty] | 0.0050661 | 247 | [5 empty] | 0.037942 | 247 | [5 empty] | 0.99999 | 147 | 99 | 0.93396 | 226 |  |  | 0.061406 | 97 |  | 0 |  |  |  | 0.99251 | 97 | 99 | 0.34859 | 80.389 |  |  | 0.4361 | 97 | 99 | 0.48293 | 44.799 |  |  | 0.98913 | 97 | 99 | 0.32248 | 23.42 |  |  | 0.87809 | 97 | 99 | 0.58929 | 11.1 |  |  | 1 | 97 | 99 | 99 | 56.342 |  |  | 0.68252 | 97 | 99 | 5.5637 | 11.585 |  |  |  |  | 99 | 0.56571 | 4.3087 |  |  | 1 | 97 | [5 empty] | 1 | 97 |  | 0 |  |  |  | 0.2182 | 97 |  | 0 | [6 empty] | 0 |  |  |  | 1 | 97 |  | 0 | [6 empty] | 0 |  |  |  | 0.037336 | 97 |  | 0 |  |  |  | 0.93172 | 97 |  | 0 |  |  |  | 1 | 97 |  | 0 |  |  |  | 1 | 97
[5 empty] | 0.0052299 | 248 | [5 empty] | 0.038456 | 248 | [5 empty] | 0.99999 | 148 | 100 | 0.9434 | 226.15 |  |  | 0.064704 | 98 |  | 0 |  |  |  | 0.99339 | 98 | 100 | 0.35211 | 80.493 |  |  | 0.4433 | 98 | 100 | 0.4878 | 44.846 |  |  | 0.99033 | 98 | 100 | 0.32573 | 23.5 |  |  | 0.88315 | 98 | 100 | 0.59524 | 11.13 |  |  | 1 | 98 | 100 | 100 | 56.344 |  |  | 0.69135 | 98 | 100 | 5.6199 | 11.7932 |  |  |  |  | 100 | 0.57143 | 4.32 |  |  | 1 | 98 | [5 empty] | 1 | 98 |  | 0 |  |  |  | 0.22202 | 98 |  | 0 | [6 empty] | 0 |  |  |  | 1 | 98 |  | 0 | [6 empty] | 0 |  |  |  | 0.037991 | 98 |  | 0 |  |  |  | 0.93698 | 98 |  | 0 |  |  |  | 1 | 98 |  | 0 |  |  |  | 1 | 98
[5 empty] | 0.0053984 | 249 | [5 empty] | 0.038975 | 249 | [5 empty] | 0.99999 | 149 | 101 | 0.95283 | 234.4213 |  |  | 0.068138 | 99 |  | 0 |  |  |  | 0.99417 | 99 | 101 | 0.35563 | 80.701 |  |  | 0.45053 | 99 | 101 | 0.49268 | 45.237 |  |  | 0.99141 | 99 | 101 | 0.32899 | 23.921 |  |  | 0.88806 | 99 | 101 | 0.60119 | 11.2 |  |  | 1 | 99 | 101 | 101 | 57.064 |  |  | 0.70008 | 99 | 101 | 5.6761 | 11.82 |  |  |  |  | 101 | 0.57714 | 4.3248 |  |  | 1 | 99 | [5 empty] | 1 | 99 |  | 0 |  |  |  | 0.22587 | 99 |  | 0 | [6 empty] | 0 |  |  |  | 1 | 99 |  | 0 | [6 empty] | 0 |  |  |  | 0.038656 | 99 |  | 0 |  |  |  | 0.94192 | 99 |  | 0 |  |  |  | 1 | 99 |  | 0 |  |  |  | 1 | 99
[5 empty] | 0.0055717 | 250 | [5 empty] | 0.0395 | 250 | [5 empty] | 0.99999 | 150 | 102 | 0.96226 | 244.07 |  |  | 0.07171 | 100 |  | 0 |  |  |  | 0.99487 | 100 | 102 | 0.35915 | 81.3517 |  |  | 0.45776 | 100 | 102 | 0.49756 | 45.437 |  |  | 0.99238 | 100 | 102 | 0.33225 | 24.5 |  |  | 0.89282 | 100 | 102 | 0.60714 | 11.278 |  |  | 1 | 100 | 102 | 102 | 57.435 |  |  | 0.70869 | 100 | 102 | 5.7323 | 12.172 |  |  |  |  | 102 | 0.58286 | 4.3287 |  |  | 1 | 100 | [5 empty] | 1 | 100 |  | 0 |  |  |  | 0.22975 | 100 |  | 0 | [6 empty] | 0 |  |  |  | 1 | 100 |  | 0 | [6 empty] | 0 |  |  |  | 0.039331 | 100 |  | 0 |  |  |  | 0.94655 | 100 |  | 0 |  |  |  | 1 | 100 |  | 0 |  |  |  | 1 | 100
[5 empty] | 0.0057499 | 251 | [5 empty] | 0.04003 | 251 | [7 empty] | 103 | 0.9717 | 251 |  |  | 0.075425 | 101 |  | 0 | [5 empty] | 103 | 0.36268 | 82.12 |  |  | 0.46502 | 101 | 103 | 0.50244 | 45.4483 |  |  |  |  | 103 | 0.3355 | 24.584 |  |  | 0.89743 | 101 | 103 | 0.6131 | 11.892 |  |  |  |  | 103 | 103 | 57.807 |  |  | 0.71718 | 101 | 103 | 5.7885 | 12.2081 |  |  |  |  | 103 | 0.58857 | 4.3536 |  |  | 1 | 101 | [5 empty] | 1 | 101 |  | 0 |  |  |  | 0.23368 | 101 |  | 0 | [6 empty] | 0 |  |  |  | 1 | 101 |  | 0 | [6 empty] | 0 |  |  |  | 0.040015 | 101 |  | 0 |  |  |  | 0.95088 | 101 |  | 0 |  |  |  | 1 | 101 |  | 0 |  |  |  | 1 | 101
[5 empty] | 0.0059331 | 252 | [5 empty] | 0.040566 | 252 | [7 empty] | 104 | 0.98113 | 251 |  |  | 0.079285 | 102 |  | 0 | [5 empty] | 104 | 0.3662 | 82.575 |  |  | 0.47228 | 102 | 104 | 0.50732 | 46.2 |  |  |  |  | 104 | 0.33876 | 25.006 |  |  | 0.90189 | 102 | 104 | 0.61905 | 12.15 |  |  |  |  | 104 | 104 | 58.464 |  |  | 0.72556 | 102 | 104 | 5.8447 | 12.2085 |  |  |  |  | 104 | 0.59429 | 4.3773 |  |  | 1 | 102 | [5 empty] | 1 | 102 |  | 0 |  |  |  | 0.23764 | 102 |  | 0 | [6 empty] | 0 |  |  |  | 1 | 102 |  | 0 | [6 empty] | 0 |  |  |  | 0.040708 | 102 |  | 0 |  |  |  | 0.95492 | 102 |  | 0 |  |  |  | 1 | 102 |  | 0 |  |  |  | 1 | 102
[5 empty] | 0.0061216 | 253 | [5 empty] | 0.041108 | 253 | [7 empty] | 105 | 0.99057 | 281 |  |  | 0.083292 | 103 |  | 0 | [5 empty] | 105 | 0.36972 | 82.888 |  |  | 0.47956 | 103 | 105 | 0.5122 | 46.248 |  |  |  |  | 105 | 0.34202 | 25.952 |  |  | 0.90621 | 103 | 105 | 0.625 | 12.1972 |  |  |  |  | 105 | 105 | 58.731 |  |  | 0.73381 | 103 | 105 | 5.9009 | 12.37 |  |  |  |  | 105 | 0.6 | 4.3792 |  |  | 1 | 103 | [5 empty] | 1 | 103 |  | 0 |  |  |  | 0.24163 | 103 |  | 0 | [6 empty] | 0 |  |  |  | 1 | 103 |  | 0 | [6 empty] | 0 |  |  |  | 0.041412 | 103 |  | 0 |  |  |  | 0.95869 | 103 |  | 0 |  |  |  | 1 | 103 |  | 0 |  |  |  | 1 | 103
[5 empty] | 0.0063153 | 254 | [5 empty] | 0.041656 | 254 | [12 empty] | 0.08745 | 104 |  | 0 | [5 empty] | 106 | 0.37324 | 83.98 |  |  | 0.48684 | 104 | 106 | 0.51707 | 46.309 |  |  |  |  | 106 | 0.34528 | 26 |  |  | 0.91039 | 104 | 106 | 0.63095 | 12.457 |  |  |  |  | 106 | 106 | 59.331 |  |  | 0.74193 | 104 | 106 | 5.9571 | 12.861 |  |  |  |  | 106 | 0.60571 | 4.4084 |  |  | 1 | 104 | [5 empty] | 1 | 104 |  | 0 |  |  |  | 0.24567 | 104 |  | 0 | [6 empty] | 0 |  |  |  | 1 | 104 |  | 0 | [6 empty] | 0 |  |  |  | 0.042125 | 104 |  | 0 |  |  |  | 0.96221 | 104 |  | 0 |  |  |  | 1 | 104 |  | 0 |  |  |  | 1 | 104
[5 empty] | 0.0065144 | 255 | [5 empty] | 0.04221 | 255 | [12 empty] | 0.091761 | 105 |  | 0 | [5 empty] | 107 | 0.37676 | 84.016 |  |  | 0.49412 | 105 | 107 | 0.52195 | 46.892 |  |  |  |  | 107 | 0.34853 | 26.957 |  |  | 0.91443 | 105 | 107 | 0.6369 | 12.506 |  |  |  |  | 107 | 107 | 59.453 |  |  | 0.74992 | 105 | 107 | 6.0133 | 12.883 |  |  |  |  | 107 | 0.61143 | 4.4195 |  |  | 1 | 105 | [5 empty] | 1 | 105 |  | 0 |  |  |  | 0.24974 | 105 |  | 0 | [6 empty] | 0 |  |  |  | 1 | 105 |  | 0 | [6 empty] | 0 |  |  |  | 0.042848 | 105 |  | 0 |  |  |  | 0.96547 | 105 |  | 0 |  |  |  | 1 | 105 |  | 0 |  |  |  | 1 | 105
[5 empty] | 0.006719 | 256 | [5 empty] | 0.04277 | 256 | [12 empty] | 0.096227 | 106 |  | 0 | [5 empty] | 108 | 0.38028 | 84.554 |  |  | 0.50141 | 106 | 108 | 0.52683 | 47 |  |  |  |  | 108 | 0.35179 | 27.11 |  |  | 0.91833 | 106 | 108 | 0.64286 | 12.919 |  |  |  |  | 108 | 108 | 59.865 |  |  | 0.75778 | 106 | 108 | 6.0695 | 12.9114 |  |  |  |  | 108 | 0.61714 | 4.444 |  |  | 1 | 106 | [5 empty] | 1 | 106 |  | 0 |  |  |  | 0.25384 | 106 |  | 0 | [6 empty] | 0 |  |  |  | 1 | 106 |  | 0 | [6 empty] | 0 |  |  |  | 0.043581 | 106 |  | 0 |  |  |  | 0.9685 | 106 |  | 0 |  |  |  | 1 | 106 |  | 0 |  |  |  | 1 | 106
[5 empty] | 0.0069293 | 257 | [5 empty] | 0.043336 | 257 | [12 empty] | 0.10085 | 107 |  | 0 | [5 empty] | 109 | 0.3838 | 84.97 |  |  | 0.5087 | 107 | 109 | 0.53171 | 47.369 |  |  |  |  | 109 | 0.35505 | 27.3 |  |  | 0.9221 | 107 | 109 | 0.64881 | 13.022 |  |  |  |  | 109 | 109 | 60.173 |  |  | 0.7655 | 107 | 109 | 6.1257 | 12.992 |  |  |  |  | 109 | 0.62286 | 4.4599 |  |  | 1 | 107 | [5 empty] | 1 | 107 |  | 0 |  |  |  | 0.25798 | 107 |  | 0 | [6 empty] | 0 |  |  |  | 1 | 107 |  | 0 | [6 empty] | 0 |  |  |  | 0.044324 | 107 |  | 0 |  |  |  | 0.97131 | 107 |  | 0 |  |  |  | 1 | 107 |  | 0 |  |  |  | 1 | 107
[5 empty] | 0.0071454 | 258 | [5 empty] | 0.043908 | 258 | [12 empty] | 0.10564 | 108 |  | 0 | [5 empty] | 110 | 0.38732 | 86 |  |  | 0.51598 | 108 | 110 | 0.53659 | 47.616 |  |  |  |  | 110 | 0.35831 | 27.5 |  |  | 0.92573 | 108 | 110 | 0.65476 | 13.2 |  |  |  |  | 110 | 110 | 60.408 |  |  | 0.77309 | 108 | 110 | 6.1819 | 13.015 |  |  |  |  | 110 | 0.62857 | 4.4943 |  |  | 1 | 108 | [5 empty] | 1 | 108 |  | 0 |  |  |  | 0.26215 | 108 |  | 0 | [6 empty] | 0 |  |  |  | 1 | 108 |  | 0 | [6 empty] | 0 |  |  |  | 0.045078 | 108 |  | 0 |  |  |  | 0.9739 | 108 |  | 0 |  |  |  | 1 | 108 |  | 0 |  |  |  | 1 | 108
[5 empty] | 0.0073674 | 259 | [5 empty] | 0.044486 | 259 | [12 empty] | 0.11058 | 109 |  | 0 | [5 empty] | 111 | 0.39085 | 86.22 |  |  | 0.52326 | 109 | 111 | 0.54146 | 47.701 |  |  |  |  | 111 | 0.36156 | 27.581 |  |  | 0.92923 | 109 | 111 | 0.66071 | 13.246 |  |  |  |  | 111 | 111 | 61.157 |  |  | 0.78053 | 109 | 111 | 6.2381 | 13.025 |  |  |  |  | 111 | 0.63429 | 4.5196 |  |  | 1 | 109 | [5 empty] | 1 | 109 |  | 0 |  |  |  | 0.26636 | 109 |  | 0 | [6 empty] | 0 |  |  |  | 1 | 109 |  | 0 | [6 empty] | 0 |  |  |  | 0.045841 | 109 |  | 0 |  |  |  | 0.9763 | 109 |  | 0 |  |  |  | 1 | 109 |  | 0 |  |  |  | 1 | 109
[5 empty] | 0.0075955 | 260 | [5 empty] | 0.04507 | 260 | [12 empty] | 0.11569 | 110 |  | 0 | [5 empty] | 112 | 0.39437 | 86.663 |  |  | 0.53053 | 110 | 112 | 0.54634 | 47.961 |  |  |  |  | 112 | 0.36482 | 27.797 |  |  | 0.9326 | 110 | 112 | 0.66667 | 13.44 |  |  |  |  | 112 | 112 | 61.215 |  |  | 0.78783 | 110 | 112 | 6.2943 | 13.1887 |  |  |  |  | 112 | 0.64 | 4.545 |  |  | 1 | 110 | [5 empty] | 1 | 110 |  | 0 |  |  |  | 0.27061 | 110 |  | 0 | [6 empty] | 0 |  |  |  | 1 | 110 |  | 0 | [6 empty] | 0 |  |  |  | 0.046615 | 110 |  | 0 |  |  |  | 0.97851 | 110 |  | 0 |  |  |  | 1 | 110 |  | 0 |  |  |  | 1 | 110
[5 empty] | 0.0078298 | 261 | [5 empty] | 0.04566 | 261 | [12 empty] | 0.12097 | 111 |  | 0 | [5 empty] | 113 | 0.39789 | 86.845 |  |  | 0.53779 | 111 | 113 | 0.55122 | 49 |  |  |  |  | 113 | 0.36808 | 27.995 |  |  | 0.93585 | 111 | 113 | 0.67262 | 13.464 |  |  |  |  | 113 | 113 | 61.602 |  |  | 0.79499 | 111 | 113 | 6.3505 | 13.1996 |  |  |  |  | 113 | 0.64571 | 4.5579 |  |  | 1 | 111 | [5 empty] | 1 | 111 |  | 0 |  |  |  | 0.27488 | 111 |  | 0 | [6 empty] | 0 |  |  |  | 1 | 111 |  | 0 | [6 empty] | 0 |  |  |  | 0.0474 | 111 |  | 0 |  |  |  | 0.98054 | 111 |  | 0 |  |  |  | 1 | 111 |  | 0 |  |  |  | 1 | 111
[5 empty] | 0.0080704 | 262 | [5 empty] | 0.046256 | 262 | [12 empty] | 0.12641 | 112 |  | 0 | [5 empty] | 114 | 0.40141 | 86.9 |  |  | 0.54504 | 112 | 114 | 0.5561 | 49.525 |  |  |  |  | 114 | 0.37134 | 28.597 |  |  | 0.93897 | 112 | 114 | 0.67857 | 13.686 |  |  |  |  | 114 | 114 | 61.652 |  |  | 0.802 | 112 | 114 | 6.4067 | 13.3153 |  |  |  |  | 114 | 0.65143 | 4.6054 |  |  | 1 | 112 | [5 empty] | 1 | 112 |  | 0 |  |  |  | 0.27919 | 112 |  | 0 | [6 empty] | 0 |  |  |  | 1 | 112 |  | 0 | [6 empty] | 0 |  |  |  | 0.048195 | 112 |  | 0 |  |  |  | 0.98241 | 112 |  | 0 |  |  |  | 1 | 112 |  | 0 |  |  |  | 1 | 112
[5 empty] | 0.0083174 | 263 | [5 empty] | 0.046859 | 263 | [12 empty] | 0.13202 | 113 |  | 0 | [5 empty] | 115 | 0.40493 | 86.9 |  |  | 0.55227 | 113 | 115 | 0.56098 | 49.561 |  |  |  |  | 115 | 0.37459 | 29 |  |  | 0.94198 | 113 | 115 | 0.68452 | 13.808 |  |  |  |  | 115 | 115 | 64.401 |  |  | 0.80887 | 113 | 115 | 6.4629 | 13.5 |  |  |  |  | 115 | 0.65714 | 4.608 |  |  | 1 | 113 | [5 empty] | 1 | 113 |  | 0 |  |  |  | 0.28353 | 113 |  | 0 | [6 empty] | 0 |  |  |  | 1 | 113 |  | 0 | [6 empty] | 0 |  |  |  | 0.049 | 113 |  | 0 |  |  |  | 0.98412 | 113 |  | 0 |  |  |  | 1 | 113 |  | 0 |  |  |  | 1 | 113
[5 empty] | 0.0085711 | 264 | [5 empty] | 0.047468 | 264 | [12 empty] | 0.1378 | 114 |  | 0 | [5 empty] | 116 | 0.40845 | 87.053 |  |  | 0.55949 | 114 | 116 | 0.56585 | 49.721 |  |  |  |  | 116 | 0.37785 | 29.759 |  |  | 0.94486 | 114 | 116 | 0.69048 | 13.934 |  |  |  |  | 116 | 116 | 64.425 |  |  | 0.81558 | 114 | 116 | 6.5191 | 13.542 |  |  |  |  | 116 | 0.66286 | 4.6203 |  |  | 1 | 114 | [5 empty] | 1 | 114 |  | 0 |  |  |  | 0.28791 | 114 |  | 0 | [6 empty] | 0 |  |  |  | 1 | 114 |  | 0 | [6 empty] | 0 |  |  |  | 0.049816 | 114 |  | 0 |  |  |  | 0.98568 | 114 |  | 0 |  |  |  | 1 | 114 |  | 0 |  |  |  | 1 | 114
[5 empty] | 0.0088316 | 265 | [5 empty] | 0.048083 | 265 | [12 empty] | 0.14375 | 115 |  | 0 | [5 empty] | 117 | 0.41197 | 88.094 |  |  | 0.56669 | 115 | 117 | 0.57073 | 50.426 |  |  |  |  | 117 | 0.38111 | 30.635 |  |  | 0.94763 | 115 | 117 | 0.69643 | 14 |  |  |  |  | 117 | 117 | 65.271 |  |  | 0.82215 | 115 | 117 | 6.5753 | 13.734 |  |  |  |  | 117 | 0.66857 | 4.6488 |  |  | 1 | 115 | [5 empty] | 1 | 115 |  | 0 |  |  |  | 0.29231 | 115 |  | 0 | [6 empty] | 0 |  |  |  | 1 | 115 |  | 0 | [6 empty] | 0 |  |  |  | 0.050644 | 115 |  | 0 |  |  |  | 0.98712 | 115 |  | 0 |  |  |  | 1 | 115 |  | 0 |  |  |  | 1 | 115
[5 empty] | 0.0090989 | 266 | [5 empty] | 0.048704 | 266 | [12 empty] | 0.14987 | 116 |  | 0 | [5 empty] | 118 | 0.41549 | 88.199 |  |  | 0.57386 | 116 | 118 | 0.57561 | 51 |  |  |  |  | 118 | 0.38436 | 31.5 |  |  | 0.95029 | 116 | 118 | 0.70238 | 15.307 |  |  |  |  | 118 | 118 | 66.383 |  |  | 0.82857 | 116 | 118 | 6.6314 | 13.7531 |  |  |  |  | 118 | 0.67429 | 4.7206 |  |  | 1 | 116 | [5 empty] | 1 | 116 |  | 0 |  |  |  | 0.29675 | 116 |  | 0 | [6 empty] | 0 |  |  |  | 1 | 116 |  | 0 | [6 empty] | 0 |  |  |  | 0.051482 | 116 |  | 0 |  |  |  | 0.98842 | 116 |  | 0 |  |  |  | 1 | 116 |  | 0 |  |  |  | 1 | 116
[5 empty] | 0.0093734 | 267 | [5 empty] | 0.049332 | 267 | [12 empty] | 0.15616 | 117 |  | 0 | [5 empty] | 119 | 0.41901 | 88.634 |  |  | 0.58101 | 117 | 119 | 0.58049 | 51.0211 |  |  |  |  | 119 | 0.38762 | 32 |  |  | 0.95285 | 117 | 119 | 0.70833 | 15.774 |  |  |  |  | 119 | 119 | 66.412 |  |  | 0.83484 | 117 | 119 | 6.6876 | 13.791 |  |  |  |  | 119 | 0.68 | 4.8237 |  |  | 1 | 117 | [5 empty] | 1 | 117 |  | 0 |  |  |  | 0.30122 | 117 |  | 0 | [6 empty] | 0 |  |  |  | 1 | 117 |  | 0 | [6 empty] | 0 |  |  |  | 0.052331 | 117 |  | 0 | [6 empty] | 0 |  |  |  | 1 | 117 |  | 0 |  |  |  | 1 | 117
[5 empty] | 0.009655 | 268 | [5 empty] | 0.049967 | 268 | [12 empty] | 0.16263 | 118 |  | 0 | [5 empty] | 120 | 0.42254 | 89.17 |  |  | 0.58813 | 118 | 120 | 0.58537 | 51.084 |  |  |  |  | 120 | 0.39088 | 32.5 |  |  | 0.95529 | 118 | 120 | 0.71429 | 15.8 |  |  |  |  | 120 | 120 | 66.474 |  |  | 0.84096 | 118 | 120 | 6.7438 | 13.8 |  |  |  |  | 120 | 0.68571 | 4.8265 |  |  | 1 | 118 | [5 empty] | 1 | 118 |  | 0 |  |  |  | 0.30572 | 118 |  | 0 | [6 empty] | 0 |  |  |  | 1 | 118 |  | 0 | [6 empty] | 0 |  |  |  | 0.053191 | 118 |  | 0 | [6 empty] | 0 |  |  |  | 1 | 118 |  | 0 |  |  |  | 1 | 118
[5 empty] | 0.009944 | 269 | [5 empty] | 0.050607 | 269 | [12 empty] | 0.16926 | 119 |  | 0 | [5 empty] | 121 | 0.42606 | 89.448 |  |  | 0.59523 | 119 | 121 | 0.59024 | 51.71 |  |  |  |  | 121 | 0.39414 | 32.536 |  |  | 0.95763 | 119 | 121 | 0.72024 | 15.966 |  |  |  |  | 121 | 121 | 66.9 |  |  | 0.84693 | 119 | 121 | 6.8 | 13.967 |  |  |  |  | 121 | 0.69143 | 4.9168 |  |  | 1 | 119 | [5 empty] | 1 | 119 |  | 0 |  |  |  | 0.31024 | 119 |  | 0 | [6 empty] | 0 |  |  |  | 1 | 119 |  | 0 | [6 empty] | 0 |  |  |  | 0.054062 | 119 |  | 0 | [6 empty] | 0 |  |  |  | 1 | 119 |  | 0 |  |  |  | 1 | 119
[5 empty] | 0.010241 | 270 | [5 empty] | 0.051255 | 270 | [12 empty] | 0.17607 | 120 |  | 0 | [5 empty] | 122 | 0.42958 | 89.448 |  |  | 0.60229 | 120 | 122 | 0.59512 | 51.786 |  |  |  |  | 122 | 0.39739 | 32.576 |  |  | 0.95987 | 120 | 122 | 0.72619 | 16.538 |  |  |  |  | 122 | 122 | 66.907 |  |  | 0.85274 | 120 | 122 | 6.8562 | 13.9969 |  |  |  |  | 122 | 0.69714 | 4.9254 |  |  | 1 | 120 | [5 empty] | 1 | 120 |  | 0 |  |  |  | 0.3148 | 120 |  | 0 | [6 empty] | 0 |  |  |  | 1 | 120 |  | 0 | [6 empty] | 0 |  |  |  | 0.054945 | 120 |  | 0 | [6 empty] | 0 |  |  |  | 1 | 120 |  | 0 |  |  |  | 1 | 120
[5 empty] | 0.010545 | 271 | [5 empty] | 0.051909 | 271 | [12 empty] | 0.18305 | 121 |  | 0 | [5 empty] | 123 | 0.4331 | 89.76 |  |  | 0.60932 | 121 | 123 | 0.6 | 51.788 |  |  |  |  | 123 | 0.40065 | 33.483 |  |  | 0.96202 | 121 | 123 | 0.73214 | 17.271 |  |  |  |  | 123 | 123 | 66.923 |  |  | 0.85841 | 121 | 123 | 6.9124 | 14.0424 |  |  |  |  | 123 | 0.70286 | 4.984 |  |  | 1 | 121 | [5 empty] | 1 | 121 |  | 0 |  |  |  | 0.31938 | 121 |  | 0 | [6 empty] | 0 |  |  |  | 1 | 121 |  | 0 | [6 empty] | 0 |  |  |  | 0.055838 | 121 |  | 0 | [6 empty] | 0 |  |  |  | 1 | 121 |  | 0 |  |  |  | 1 | 121
[5 empty] | 0.010857 | 272 | [5 empty] | 0.05257 | 272 | [12 empty] | 0.1902 | 122 |  | 0 | [5 empty] | 124 | 0.43662 | 89.865 |  |  | 0.61632 | 122 | 124 | 0.60488 | 51.815 |  |  |  |  | 124 | 0.40391 | 33.62 |  |  | 0.96407 | 122 | 124 | 0.7381 | 18.084 |  |  |  |  | 124 | 124 | 66.973 |  |  | 0.86393 | 122 | 124 | 6.9686 | 14.0789 |  |  |  |  | 124 | 0.70857 | 4.9941 |  |  | 1 | 122 | [5 empty] | 1 | 122 |  | 0 |  |  |  | 0.32399 | 122 |  | 0 | [6 empty] | 0 |  |  |  | 1 | 122 |  | 0 | [6 empty] | 0 |  |  |  | 0.056744 | 122 |  | 0 | [6 empty] | 0 |  |  |  | 1 | 122 |  | 0 |  |  |  | 1 | 122
[5 empty] | 0.011177 | 273 | [5 empty] | 0.053237 | 273 | [12 empty] | 0.19751 | 123 |  | 0 | [5 empty] | 125 | 0.44014 | 90 |  |  | 0.62327 | 123 | 125 | 0.60976 | 52.713 |  |  |  |  | 125 | 0.40717 | 33.7 |  |  | 0.96603 | 123 | 125 | 0.74405 | 21.229 |  |  |  |  | 125 | 125 | 67.543 |  |  | 0.8693 | 123 | 125 | 7.0248 | 14.0994 |  |  |  |  | 125 | 0.71429 | 5.1189 |  |  | 1 | 123 | [5 empty] | 1 | 123 |  | 0 |  |  |  | 0.32863 | 123 |  | 0 | [6 empty] | 0 |  |  |  | 1 | 123 |  | 0 | [6 empty] | 0 |  |  |  | 0.057661 | 123 |  | 0 | [6 empty] | 0 |  |  |  | 1 | 123 |  | 0 |  |  |  | 1 | 123
[5 empty] | 0.011505 | 274 | [5 empty] | 0.053911 | 274 | [12 empty] | 0.205 | 124 |  | 0 | [5 empty] | 126 | 0.44366 | 90 |  |  | 0.63019 | 124 | 126 | 0.61463 | 52.749 |  |  |  |  | 126 | 0.41042 | 33.789 |  |  | 0.9679 | 124 | 126 | 0.75 | 21.268 |  |  |  |  | 126 | 126 | 68.147 |  |  | 0.87452 | 124 | 126 | 7.081 | 14.264 |  |  |  |  | 126 | 0.72 | 5.2075 |  |  | 1 | 124 | [5 empty] | 1 | 124 |  | 0 |  |  |  | 0.3333 | 124 |  | 0 | [6 empty] | 0 |  |  |  | 1 | 124 |  | 0 | [6 empty] | 0 |  |  |  | 0.058589 | 124 |  | 0 | [6 empty] | 0 |  |  |  | 1 | 124 |  | 0 |  |  |  | 1 | 124
[5 empty] | 0.011842 | 275 | [5 empty] | 0.054591 | 275 | [12 empty] | 0.21265 | 125 |  | 0 | [5 empty] | 127 | 0.44718 | 90.31 |  |  | 0.63706 | 125 | 127 | 0.61951 | 52.989 |  |  |  |  | 127 | 0.41368 | 33.856 |  |  | 0.96968 | 125 | 127 | 0.75595 | 21.892 |  |  |  |  | 127 | 127 | 69.818 |  |  | 0.87959 | 125 | 127 | 7.1372 | 14.3076 |  |  |  |  | 127 | 0.72571 | 5.2158 |  |  | 1 | 125 | [5 empty] | 1 | 125 |  | 0 |  |  |  | 0.33799 | 125 |  | 0 | [6 empty] | 0 |  |  |  | 1 | 125 |  | 0 | [6 empty] | 0 |  |  |  | 0.059529 | 125 |  | 0 | [6 empty] | 0 |  |  |  | 1 | 125 |  | 0 |  |  |  | 1 | 125
[5 empty] | 0.012187 | 276 | [5 empty] | 0.055279 | 276 | [12 empty] | 0.22046 | 126 |  | 0 | [5 empty] | 128 | 0.4507 | 90.489 |  |  | 0.64389 | 126 | 128 | 0.62439 | 53.6552 |  |  |  |  | 128 | 0.41694 | 34 |  |  | 0.97138 | 126 | 128 | 0.7619 | 22.113 |  |  |  |  | 128 | 128 | 70.594 |  |  | 0.88452 | 126 | 128 | 7.1934 | 14.3882 |  |  |  |  | 128 | 0.73143 | 5.2177 |  |  | 1 | 126 | [5 empty] | 1 | 126 |  | 0 |  |  |  | 0.34271 | 126 |  | 0 | [6 empty] | 0 |  |  |  | 1 | 126 |  | 0 | [6 empty] | 0 |  |  |  | 0.060481 | 126 |  | 0 | [6 empty] | 0 |  |  |  | 1 | 126 |  | 0 |  |  |  | 1 | 126
[5 empty] | 0.012541 | 277 | [5 empty] | 0.055973 | 277 | [12 empty] | 0.22844 | 127 |  | 0 | [5 empty] | 129 | 0.45423 | 90.594 |  |  | 0.65068 | 127 | 129 | 0.62927 | 53.76 |  |  |  |  | 129 | 0.4202 | 35.401 |  |  | 0.973 | 127 | 129 | 0.76786 | 22.629 |  |  |  |  | 129 | 129 | 71.128 |  |  | 0.8893 | 127 | 129 | 7.2496 | 14.479 |  |  |  |  | 129 | 0.73714 | 5.2994 |  |  | 1 | 127 | [5 empty] | 1 | 127 |  | 0 |  |  |  | 0.34745 | 127 |  | 0 | [6 empty] | 0 |  |  |  | 1 | 127 |  | 0 | [6 empty] | 0 |  |  |  | 0.061445 | 127 |  | 0 | [6 empty] | 0 |  |  |  | 1 | 127 |  | 0 |  |  |  | 1 | 127
[5 empty] | 0.012903 | 278 | [5 empty] | 0.056674 | 278 | [12 empty] | 0.23658 | 128 |  | 0 | [5 empty] | 130 | 0.45775 | 90.698 |  |  | 0.65742 | 128 | 130 | 0.63415 | 53.883 |  |  |  |  | 130 | 0.42345 | 35.896 |  |  | 0.97455 | 128 | 130 | 0.77381 | 23.3 |  |  |  |  | 130 | 130 | 71.71 |  |  | 0.89394 | 128 | 130 | 7.3058 | 14.6649 |  |  |  |  | 130 | 0.74286 | 5.3729 |  |  | 1 | 128 | [5 empty] | 1 | 128 |  | 0 |  |  |  | 0.35222 | 128 |  | 0 | [6 empty] | 0 |  |  |  | 1 | 128 |  | 0 | [6 empty] | 0 |  |  |  | 0.062421 | 128 |  | 0 | [6 empty] | 0 |  |  |  | 1 | 128 |  | 0 |  |  |  | 1 | 128
[5 empty] | 0.013275 | 279 | [5 empty] | 0.057382 | 279 | [12 empty] | 0.24487 | 129 |  | 0 | [5 empty] | 131 | 0.46127 | 90.698 |  |  | 0.6641 | 129 | 131 | 0.63902 | 54.005 |  |  |  |  | 131 | 0.42671 | 35.939 |  |  | 0.97602 | 129 | 131 | 0.77976 | 23.44 |  |  |  |  | 131 | 131 | 72.179 |  |  | 0.89844 | 129 | 131 | 7.362 | 14.673 |  |  |  |  | 131 | 0.74857 | 5.3741 |  |  | 1 | 129 | [5 empty] | 1 | 129 |  | 0 |  |  |  | 0.357 | 129 |  | 0 | [6 empty] | 0 |  |  |  | 1 | 129 |  | 0 | [6 empty] | 0 |  |  |  | 0.063408 | 129 |  | 0 | [6 empty] | 0 |  |  |  | 1 | 129 |  | 0 |  |  |  | 1 | 129
[5 empty] | 0.013656 | 280 | [5 empty] | 0.058097 | 280 | [12 empty] | 0.25332 | 130 |  | 0 | [5 empty] | 132 | 0.46479 | 90.906 |  |  | 0.67074 | 130 | 132 | 0.6439 | 54.19 |  |  |  |  | 132 | 0.42997 | 36.04 |  |  | 0.97741 | 130 | 132 | 0.78571 | 23.8 |  |  |  |  | 132 | 132 | 72.471 |  |  | 0.90279 | 130 | 132 | 7.4182 | 14.701 |  |  |  |  | 132 | 0.75429 | 5.4236 |  |  | 1 | 130 | [5 empty] | 1 | 130 |  | 0 |  |  |  | 0.36182 | 130 |  | 0 | [6 empty] | 0 |  |  |  | 1 | 130 |  | 0 | [6 empty] | 0 |  |  |  | 0.064408 | 130 |  | 0 | [6 empty] | 0 |  |  |  | 1 | 130 |  | 0 |  |  |  | 1 | 130
[5 empty] | 0.014046 | 281 | [5 empty] | 0.058819 | 281 | [12 empty] | 0.26192 | 131 |  | 0 | [5 empty] | 133 | 0.46831 | 91.218 |  |  | 0.67732 | 131 | 133 | 0.64878 | 54.88 |  |  |  |  | 133 | 0.43322 | 36.394 |  |  | 0.97874 | 131 | 133 | 0.79167 | 24.665 |  |  |  |  | 133 | 133 | 72.985 |  |  | 0.90701 | 131 | 133 | 7.4744 | 14.714 |  |  |  |  | 133 | 0.76 | 5.4328 |  |  | 1 | 131 | [5 empty] | 1 | 131 |  | 0 |  |  |  | 0.36665 | 131 |  | 0 | [6 empty] | 0 |  |  |  | 1 | 131 |  | 0 | [6 empty] | 0 |  |  |  | 0.06542 | 131 |  | 0 | [6 empty] | 0 |  |  |  | 1 | 131 |  | 0 |  |  |  | 1 | 131
[5 empty] | 0.014446 | 282 | [5 empty] | 0.059548 | 282 | [12 empty] | 0.27066 | 132 |  | 0 | [5 empty] | 134 | 0.47183 | 91.648 |  |  | 0.68385 | 132 | 134 | 0.65366 | 55 |  |  |  |  | 134 | 0.43648 | 37.762 |  |  | 0.98 | 132 | 134 | 0.79762 | 25 |  |  |  |  | 134 | 134 | 73.118 |  |  | 0.91109 | 132 | 134 | 7.5306 | 14.797 |  |  |  |  | 134 | 0.76571 | 5.4379 |  |  | 1 | 132 | [5 empty] | 1 | 132 |  | 0 |  |  |  | 0.3715 | 132 |  | 0 | [6 empty] | 0 |  |  |  | 1 | 132 |  | 0 | [6 empty] | 0 |  |  |  | 0.066445 | 132 |  | 0 | [6 empty] | 0 |  |  |  | 1 | 132 |  | 0 |  |  |  | 1 | 132
[5 empty] | 0.014855 | 283 | [5 empty] | 0.060284 | 283 | [12 empty] | 0.27955 | 133 |  | 0 | [5 empty] | 135 | 0.47535 | 91.931 |  |  | 0.69032 | 133 | 135 | 0.65854 | 55.015 |  |  |  |  | 135 | 0.43974 | 37.98 |  |  | 0.9812 | 133 | 135 | 0.80357 | 25.43 |  |  |  |  | 135 | 135 | 73.68 |  |  | 0.91504 | 133 | 135 | 7.5868 | 14.8382 |  |  |  |  | 135 | 0.77143 | 5.4417 |  |  | 1 | 133 | [5 empty] | 1 | 133 |  | 0 |  |  |  | 0.37638 | 133 |  | 0 | [6 empty] | 0 |  |  |  | 1 | 133 |  | 0 | [6 empty] | 0 |  |  |  | 0.067482 | 133 |  | 0 | [6 empty] | 0 |  |  |  | 1 | 133 |  | 0 |  |  |  | 1 | 133
[5 empty] | 0.015275 | 284 | [5 empty] | 0.061028 | 284 | [12 empty] | 0.28858 | 134 |  | 0 | [5 empty] | 136 | 0.47887 | 92.3896 |  |  | 0.69673 | 134 | 136 | 0.66341 | 55.08 |  |  |  |  | 136 | 0.443 | 38 |  |  | 0.98233 | 134 | 136 | 0.80952 | 25.528 |  |  |  |  | 136 | 136 | 73.7738 |  |  | 0.91885 | 134 | 136 | 7.643 | 14.918 |  |  |  |  | 136 | 0.77714 | 5.4916 |  |  | 1 | 134 | [5 empty] | 1 | 134 |  | 0 |  |  |  | 0.38127 | 134 |  | 0 | [6 empty] | 0 |  |  |  | 1 | 134 |  | 0 | [6 empty] | 0 |  |  |  | 0.068531 | 134 |  | 0 | [6 empty] | 0 |  |  |  | 1 | 134 |  | 0 |  |  |  | 1 | 134
[5 empty] | 0.015705 | 285 | [5 empty] | 0.061778 | 285 | [12 empty] | 0.29774 | 135 |  | 0 | [5 empty] | 137 | 0.48239 | 92.3896 |  |  | 0.70308 | 135 | 137 | 0.66829 | 55.511 |  |  |  |  | 137 | 0.44625 | 38 |  |  | 0.98341 | 135 | 137 | 0.81548 | 26.312 |  |  |  |  | 137 | 137 | 73.781 |  |  | 0.92253 | 135 | 137 | 7.6992 | 15 |  |  |  |  | 137 | 0.78286 | 5.5015 |  |  | 1 | 135 | [5 empty] | 1 | 135 |  | 0 |  |  |  | 0.38619 | 135 |  | 0 | [6 empty] | 0 |  |  |  | 1 | 135 |  | 0 | [6 empty] | 0 |  |  |  | 0.069593 | 135 |  | 0 | [6 empty] | 0 |  |  |  | 1 | 135 |  | 0 |  |  |  | 1 | 135
[5 empty] | 0.016145 | 286 | [5 empty] | 0.062535 | 286 | [12 empty] | 0.30704 | 136 |  | 0 | [5 empty] | 138 | 0.48592 | 95.8 |  |  | 0.70938 | 136 | 138 | 0.67317 | 55.752 |  |  |  |  | 138 | 0.44951 | 38.241 |  |  | 0.98443 | 136 | 138 | 0.82143 | 30.369 |  |  |  |  | 138 | 138 | 74.263 |  |  | 0.92609 | 136 | 138 | 7.7554 | 15.039 |  |  |  |  | 138 | 0.78857 | 5.5157 |  |  | 1 | 136 | [5 empty] | 1 | 136 |  | 0 |  |  |  | 0.39112 | 136 |  | 0 | [6 empty] | 0 |  |  |  | 1 | 136 |  | 0 | [6 empty] | 0 |  |  |  | 0.070667 | 136 |  | 0 | [6 empty] | 0 |  |  |  | 1 | 136 |  | 0 |  |  |  | 1 | 136
[5 empty] | 0.016595 | 287 | [5 empty] | 0.0633 | 287 | [12 empty] | 0.31646 | 137 |  | 0 | [5 empty] | 139 | 0.48944 | 96.008 |  |  | 0.7156 | 137 | 139 | 0.67805 | 55.7931 |  |  |  |  | 139 | 0.45277 | 39 |  |  | 0.9854 | 137 | 139 | 0.82738 | 30.442 |  |  |  |  | 139 | 139 | 74.726 |  |  | 0.92951 | 137 | 139 | 7.8116 | 15.173 |  |  |  |  | 139 | 0.79429 | 5.6622 |  |  | 1 | 137 | [5 empty] | 1 | 137 |  | 0 |  |  |  | 0.39607 | 137 |  | 0 | [6 empty] | 0 |  |  |  | 1 | 137 |  | 0 | [6 empty] | 0 |  |  |  | 0.071754 | 137 |  | 0 | [6 empty] | 0 |  |  |  | 1 | 137 |  | 0 |  |  |  | 1 | 137
[5 empty] | 0.017056 | 288 | [5 empty] | 0.064072 | 288 | [12 empty] | 0.326 | 138 |  | 0 | [5 empty] | 140 | 0.49296 | 96.217 |  |  | 0.72177 | 138 | 140 | 0.68293 | 55.881 |  |  |  |  | 140 | 0.45603 | 39.494 |  |  | 0.98631 | 138 | 140 | 0.83333 | 30.639 |  |  |  |  | 140 | 140 | 74.882 |  |  | 0.93282 | 138 | 140 | 7.8678 | 15.177 |  |  |  |  | 140 | 0.8 | 5.7276 |  |  | 1 | 138 | [5 empty] | 1 | 138 |  | 0 |  |  |  | 0.40104 | 138 |  | 0 | [6 empty] | 0 |  |  |  | 1 | 138 |  | 0 | [6 empty] | 0 |  |  |  | 0.072854 | 138 |  | 0 | [6 empty] | 0 |  |  |  | 1 | 138 |  | 0 |  |  |  | 1 | 138
[5 empty] | 0.017529 | 289 | [5 empty] | 0.064851 | 289 | [12 empty] | 0.33565 | 139 |  | 0 | [5 empty] | 141 | 0.49648 | 96.5264 |  |  | 0.72786 | 139 | 141 | 0.6878 | 56.4828 |  |  |  |  | 141 | 0.45928 | 39.5 |  |  | 0.98717 | 139 | 141 | 0.83929 | 30.87 |  |  |  |  | 141 | 141 | 75.372 |  |  | 0.936 | 139 | 141 | 7.924 | 15.2781 |  |  |  |  | 141 | 0.80571 | 5.7552 |  |  | 1 | 139 | [5 empty] | 1 | 139 |  | 0 |  |  |  | 0.40602 | 139 |  | 0 | [6 empty] | 0 |  |  |  | 1 | 139 |  | 0 | [6 empty] | 0 |  |  |  | 0.073967 | 139 |  | 0 | [6 empty] | 0 |  |  |  | 1 | 139 |  | 0 |  |  |  | 1 | 139
[5 empty] | 0.018012 | 290 | [5 empty] | 0.065638 | 290 | [12 empty] | 0.34542 | 140 |  | 0 | [5 empty] | 142 | 0.5 | 96.5264 |  |  | 0.73389 | 140 | 142 | 0.69268 | 56.737 |  |  |  |  | 142 | 0.46254 | 39.628 |  |  | 0.98799 | 140 | 142 | 0.84524 | 30.983 |  |  |  |  | 142 | 142 | 75.8422 |  |  | 0.93907 | 140 | 142 | 7.9802 | 15.6355 |  |  |  |  | 142 | 0.81143 | 5.76 |  |  | 1 | 140 | [5 empty] | 1 | 140 |  | 0 |  |  |  | 0.41102 | 140 |  | 0 | [6 empty] | 0 |  |  |  | 1 | 140 |  | 0 | [6 empty] | 0 |  |  |  | 0.075092 | 140 |  | 0 | [6 empty] | 0 |  |  |  | 1 | 140 |  | 0 |  |  |  | 1 | 140
[5 empty] | 0.018506 | 291 | [5 empty] | 0.066432 | 291 | [12 empty] | 0.35529 | 141 |  | 0 | [5 empty] | 143 | 0.50352 | 96.529 |  |  | 0.73986 | 141 | 143 | 0.69756 | 56.9655 |  |  |  |  | 143 | 0.4658 | 39.629 |  |  | 0.98876 | 141 | 143 | 0.85119 | 31.081 |  |  |  |  | 143 | 143 | 76.082 |  |  | 0.94202 | 141 | 143 | 8.0364 | 15.6809 |  |  |  |  | 143 | 0.81714 | 5.8187 |  |  | 1 | 141 | [5 empty] | 1 | 141 |  | 0 |  |  |  | 0.41603 | 141 |  | 0 | [6 empty] | 0 |  |  |  | 1 | 141 |  | 0 | [6 empty] | 0 |  |  |  | 0.076231 | 141 |  | 0 | [6 empty] | 0 |  |  |  | 1 | 141 |  | 0 |  |  |  | 1 | 141
[5 empty] | 0.019013 | 292 | [5 empty] | 0.067233 | 292 | [12 empty] | 0.36526 | 142 |  | 0 | [5 empty] | 144 | 0.50704 | 96.607 |  |  | 0.74575 | 142 | 144 | 0.70244 | 57.2264 |  |  |  |  | 144 | 0.46906 | 39.792 |  |  | 0.98949 | 142 | 144 | 0.85714 | 32 |  |  |  |  | 144 | 144 | 76.336 |  |  | 0.94485 | 142 | 144 | 8.0926 | 15.7143 |  |  |  |  | 144 | 0.82286 | 5.9285 |  |  | 1 | 142 | [5 empty] | 1 | 142 |  | 0 |  |  |  | 0.42106 | 142 |  | 0 | [6 empty] | 0 |  |  |  | 1 | 142 |  | 0 | [6 empty] | 0 |  |  |  | 0.077383 | 142 |  | 0 | [6 empty] | 0 |  |  |  | 1 | 142 |  | 0 |  |  |  | 1 | 142
[5 empty] | 0.01953 | 293 | [5 empty] | 0.068042 | 293 | [12 empty] | 0.37531 | 143 |  | 0 | [5 empty] | 145 | 0.51056 | 97.0621 |  |  | 0.75157 | 143 | 145 | 0.70732 | 58.4 |  |  |  |  | 145 | 0.47231 | 40.5 |  |  | 0.99017 | 143 | 145 | 0.8631 | 32.506 |  |  |  |  | 145 | 145 | 76.81 |  |  | 0.94758 | 143 | 145 | 8.1488 | 15.7506 |  |  |  |  | 145 | 0.82857 | 5.9569 |  |  | 1 | 143 | [5 empty] | 1 | 143 |  | 0 |  |  |  | 0.4261 | 143 |  | 0 | [6 empty] | 0 |  |  |  | 1 | 143 |  | 0 | [6 empty] | 0 |  |  |  | 0.078548 | 143 |  | 0 | [6 empty] | 0 |  |  |  | 1 | 143 |  | 0 |  |  |  | 1 | 143
[5 empty] | 0.02006 | 294 | [5 empty] | 0.068859 | 294 | [12 empty] | 0.38546 | 144 |  | 0 | [5 empty] | 146 | 0.51408 | 97.154 |  |  | 0.75732 | 144 | 146 | 0.7122 | 58.857 |  |  |  |  | 146 | 0.47557 | 41.639 |  |  | 0.99082 | 144 | 146 | 0.86905 | 34.521 |  |  |  |  | 146 | 146 | 77.175 |  |  | 0.95019 | 144 | 146 | 8.205 | 15.876 |  |  |  |  | 146 | 0.83429 | 5.9984 |  |  | 1 | 144 | [5 empty] | 1 | 144 |  | 0 |  |  |  | 0.43115 | 144 |  | 0 | [6 empty] | 0 |  |  |  | 1 | 144 |  | 0 | [6 empty] | 0 |  |  |  | 0.079726 | 144 |  | 0 | [6 empty] | 0 |  |  |  | 1 | 144 |  | 0 |  |  |  | 1 | 144
[5 empty] | 0.020602 | 295 | [5 empty] | 0.069682 | 295 | [12 empty] | 0.39568 | 145 |  | 0 | [5 empty] | 147 | 0.51761 | 97.883 |  |  | 0.76299 | 145 | 147 | 0.71707 | 59.909 |  |  |  |  | 147 | 0.47883 | 42.412 |  |  | 0.99143 | 145 | 147 | 0.875 | 35.16 |  |  |  |  | 147 | 147 | 77.694 |  |  | 0.9527 | 145 | 147 | 8.2612 | 16.1766 |  |  |  |  | 147 | 0.84 | 6.1025 |  |  | 1 | 145 | [5 empty] | 1 | 145 |  | 0 |  |  |  | 0.43621 | 145 |  | 0 | [6 empty] | 0 |  |  |  | 1 | 145 |  | 0 | [6 empty] | 0 |  |  |  | 0.080918 | 145 |  | 0 | [6 empty] | 0 |  |  |  | 1 | 145 |  | 0 |  |  |  | 1 | 145
[5 empty] | 0.021156 | 296 | [5 empty] | 0.070514 | 296 | [12 empty] | 0.40598 | 146 |  | 0 | [5 empty] | 148 | 0.52113 | 97.883 |  |  | 0.7686 | 146 | 148 | 0.72195 | 60.654 |  |  |  |  | 148 | 0.48208 | 42.424 |  |  | 0.992 | 146 | 148 | 0.88095 | 36.474 |  |  |  |  | 148 | 148 | 77.745 |  |  | 0.95511 | 146 | 148 | 8.3174 | 16.2715 |  |  |  |  | 148 | 0.84571 | 6.1391 |  |  | 1 | 146 | [5 empty] | 1 | 146 |  | 0 |  |  |  | 0.44128 | 146 |  | 0 | [6 empty] | 0 |  |  |  | 1 | 146 |  | 0 | [6 empty] | 0 |  |  |  | 0.082123 | 146 |  | 0 | [6 empty] | 0 |  |  |  | 1 | 146 |  | 0 |  |  |  | 1 | 146
[5 empty] | 0.021723 | 297 | [5 empty] | 0.071353 | 297 | [12 empty] | 0.41634 | 147 |  | 0 | [5 empty] | 149 | 0.52465 | 98.82 |  |  | 0.77413 | 147 | 149 | 0.72683 | 61.183 |  |  |  |  | 149 | 0.48534 | 42.582 |  |  | 0.99254 | 147 | 149 | 0.8869 | 37.976 |  |  |  |  | 149 | 149 | 78.6 |  |  | 0.95742 | 147 | 149 | 8.3736 | 16.346 |  |  |  |  | 149 | 0.85143 | 6.2509 |  |  | 1 | 147 | [5 empty] | 1 | 147 |  | 0 |  |  |  | 0.44637 | 147 |  | 0 | [6 empty] | 0 |  |  |  | 1 | 147 |  | 0 | [6 empty] | 0 |  |  |  | 0.083341 | 147 |  | 0 | [6 empty] | 0 |  |  |  | 1 | 147 |  | 0 |  |  |  | 1 | 147
[5 empty] | 0.022303 | 298 | [5 empty] | 0.0722 | 298 | [12 empty] | 0.42676 | 148 |  | 0 | [5 empty] | 150 | 0.52817 | 98.908 |  |  | 0.77958 | 148 | 150 | 0.73171 | 61.274 |  |  |  |  | 150 | 0.4886 | 42.996 |  |  | 0.99305 | 148 | 150 | 0.89286 | 37.977 |  |  |  |  | 150 | 150 | 78.6001 |  |  | 0.95964 | 148 | 150 | 8.4298 | 16.4647 |  |  |  |  | 150 | 0.85714 | 6.2925 |  |  | 1 | 148 | [5 empty] | 1 | 148 |  | 0 |  |  |  | 0.45146 | 148 |  | 0 | [6 empty] | 0 |  |  |  | 1 | 148 |  | 0 | [6 empty] | 0 |  |  |  | 0.084573 | 148 |  | 0 | [6 empty] | 0 |  |  |  | 1 | 148 |  | 0 |  |  |  | 1 | 148
[5 empty] | 0.022895 | 299 | [5 empty] | 0.073054 | 299 | [12 empty] | 0.43723 | 149 |  | 0 | [5 empty] | 151 | 0.53169 | 99.132 |  |  | 0.78496 | 149 | 151 | 0.73659 | 61.633 |  |  |  |  | 151 | 0.49186 | 43.47 |  |  | 0.99353 | 149 | 151 | 0.89881 | 38.624 |  |  |  |  | 151 | 151 | 78.601 |  |  | 0.96175 | 149 | 151 | 8.486 | 16.56 |  |  |  |  | 151 | 0.86286 | 6.336 |  |  | 1 | 149 | [5 empty] | 1 | 149 |  | 0 |  |  |  | 0.45656 | 149 |  | 0 | [6 empty] | 0 |  |  |  | 1 | 149 |  | 0 | [6 empty] | 0 |  |  |  | 0.085819 | 149 |  | 0 | [6 empty] | 0 |  |  |  | 1 | 149 |  | 0 |  |  |  | 1 | 149
[5 empty] | 0.023501 | 300 | [5 empty] | 0.073916 | 300 | [12 empty] | 0.44775 | 150 |  | 0 | [5 empty] | 152 | 0.53521 | 99.9738 |  |  | 0.79025 | 150 | 152 | 0.74146 | 62.161 |  |  |  |  | 152 | 0.49511 | 43.599 |  |  | 0.99397 | 150 | 152 | 0.90476 | 38.722 |  |  |  |  | 152 | 152 | 79.534 |  |  | 0.96378 | 150 | 152 | 8.5422 | 16.718 |  |  |  |  | 152 | 0.86857 | 6.445 |  |  | 1 | 150 | [5 empty] | 1 | 150 |  | 0 |  |  |  | 0.46167 | 150 |  | 0 | [6 empty] | 0 |  |  |  | 1 | 150 |  | 0 | [6 empty] | 0 |  |  |  | 0.087078 | 150 |  | 0 | [6 empty] | 0 |  |  |  | 1 | 150 |  | 0 |  |  |  | 1 | 150
[5 empty] | 0.02412 | 301 | [5 empty] | 0.074786 | 301 | [12 empty] | 0.4583 | 151 |  | 0 | [5 empty] | 153 | 0.53873 | 101.631 |  |  | 0.79548 | 151 | 153 | 0.74634 | 63.241 |  |  |  |  | 153 | 0.49837 | 45 |  |  | 0.99439 | 151 | 153 | 0.91071 | 39.975 |  |  |  |  | 153 | 153 | 79.966 |  |  | 0.96572 | 151 | 153 | 8.5984 | 17 |  |  |  |  | 153 | 0.87429 | 6.5066 |  |  | 1 | 151 | [5 empty] | 1 | 151 |  | 0 |  |  |  | 0.46678 | 151 |  | 0 | [6 empty] | 0 |  |  |  | 1 | 151 |  | 0 | [6 empty] | 0 |  |  |  | 0.088351 | 151 |  | 0 | [6 empty] | 0 |  |  |  | 1 | 151 |  | 0 |  |  |  | 1 | 151
[5 empty] | 0.024753 | 302 | [5 empty] | 0.075664 | 302 | [12 empty] | 0.46888 | 152 |  | 0 | [5 empty] | 154 | 0.54225 | 102.18 |  |  | 0.80062 | 152 | 154 | 0.75122 | 63.276 |  |  |  |  | 154 | 0.50163 | 45 |  |  | 0.99479 | 152 | 154 | 0.91667 | 40.013 |  |  |  |  | 154 | 154 | 81.136 |  |  | 0.96757 | 152 | 154 | 8.6546 | 17.018 |  |  |  |  | 154 | 0.88 | 6.528 |  |  | 1 | 152 | [5 empty] | 1 | 152 |  | 0 |  |  |  | 0.4719 | 152 |  | 0 | [6 empty] | 0 |  |  |  | 1 | 152 |  | 0 | [6 empty] | 0 |  |  |  | 0.089638 | 152 |  | 0 | [6 empty] | 0 |  |  |  | 1 | 152 |  | 0 |  |  |  | 1 | 152
[5 empty] | 0.0254 | 303 | [5 empty] | 0.076549 | 303 | [12 empty] | 0.47948 | 153 |  | 0 | [5 empty] | 155 | 0.54577 | 102.36 |  |  | 0.80569 | 153 | 155 | 0.7561 | 63.712 |  |  |  |  | 155 | 0.50489 | 45.738 |  |  | 0.99516 | 153 | 155 | 0.92262 | 40.393 |  |  |  |  | 155 | 155 | 81.437 |  |  | 0.96934 | 153 | 155 | 8.7108 | 17.1574 |  |  |  |  | 155 | 0.88571 | 6.7479 |  |  | 1 | 153 | [5 empty] | 1 | 153 |  | 0 |  |  |  | 0.47702 | 153 |  | 0 | [6 empty] | 0 |  |  |  | 1 | 153 |  | 0 | [6 empty] | 0 |  |  |  | 0.090938 | 153 |  | 0 | [6 empty] | 0 |  |  |  | 1 | 153 |  | 0 |  |  |  | 1 | 153
[5 empty] | 0.026061 | 304 | [5 empty] | 0.077442 | 304 | [12 empty] | 0.4901 | 154 |  | 0 | [5 empty] | 156 | 0.5493 | 102.777 |  |  | 0.81067 | 154 | 156 | 0.76098 | 63.8 |  |  |  |  | 156 | 0.50814 | 45.906 |  |  | 0.9955 | 154 | 156 | 0.92857 | 43.449 |  |  |  |  | 156 | 156 | 81.63 |  |  | 0.97103 | 154 | 156 | 8.767 | 17.234 |  |  |  |  | 156 | 0.89143 | 6.9602 |  |  | 1 | 154 | [5 empty] | 1 | 154 |  | 0 |  |  |  | 0.48215 | 154 |  | 0 | [6 empty] | 0 |  |  |  | 1 | 154 |  | 0 | [6 empty] | 0 |  |  |  | 0.092253 | 154 |  | 0 | [6 empty] | 0 |  |  |  | 1 | 154 |  | 0 |  |  |  | 1 | 154
[5 empty] | 0.026736 | 305 | [5 empty] | 0.078344 | 305 | [12 empty] | 0.50073 | 155 |  | 0 | [5 empty] | 157 | 0.55282 | 104.026 |  |  | 0.81558 | 155 | 157 | 0.76585 | 63.819 |  |  |  |  | 157 | 0.5114 | 45.94 |  |  | 0.99582 | 155 | 157 | 0.93452 | 46.421 |  |  |  |  | 157 | 157 | 82.008 |  |  | 0.97264 | 155 | 157 | 8.8232 | 17.2369 |  |  |  |  | 157 | 0.89714 | 6.9916 |  |  | 1 | 155 | [5 empty] | 1 | 155 |  | 0 |  |  |  | 0.48728 | 155 |  | 0 | [6 empty] | 0 |  |  |  | 1 | 155 |  | 0 | [6 empty] | 0 |  |  |  | 0.093581 | 155 |  | 0 | [6 empty] | 0 |  |  |  | 1 | 155 |  | 0 |  |  |  | 1 | 155
[5 empty] | 0.027426 | 306 | [5 empty] | 0.079253 | 306 | [12 empty] | 0.51135 | 156 |  | 0 | [5 empty] | 158 | 0.55634 | 105.5 |  |  | 0.82041 | 156 | 158 | 0.77073 | 64.576 |  |  |  |  | 158 | 0.51466 | 46 |  |  | 0.99613 | 156 | 158 | 0.94048 | 47.83 |  |  |  |  | 158 | 158 | 82.379 |  |  | 0.97417 | 156 | 158 | 8.8794 | 17.437 |  |  |  |  | 158 | 0.90286 | 7.1076 |  |  | 1 | 156 | [5 empty] | 1 | 156 |  | 0 |  |  |  | 0.49241 | 156 |  | 0 | [6 empty] | 0 |  |  |  | 1 | 156 |  | 0 | [6 empty] | 0 |  |  |  | 0.094924 | 156 |  | 0 | [6 empty] | 0 |  |  |  | 1 | 156 |  | 0 |  |  |  | 1 | 156
[5 empty] | 0.02813 | 307 | [5 empty] | 0.08017 | 307 | [12 empty] | 0.52197 | 157 |  | 0 | [5 empty] | 159 | 0.55986 | 105.5 |  |  | 0.82515 | 157 | 159 | 0.77561 | 64.812 |  |  |  |  | 159 | 0.51792 | 46 |  |  | 0.99641 | 157 | 159 | 0.94643 | 47.887 |  |  |  |  | 159 | 159 | 82.993 |  |  | 0.97563 | 157 | 159 | 8.9356 | 17.5 |  |  |  |  | 159 | 0.90857 | 7.3268 |  |  | 1 | 157 | [5 empty] | 1 | 157 |  | 0 |  |  |  | 0.49754 | 157 |  | 0 | [6 empty] | 0 |  |  |  | 1 | 157 |  | 0 | [6 empty] | 0 |  |  |  | 0.096281 | 157 |  | 0 | [6 empty] | 0 |  |  |  | 1 | 157 |  | 0 |  |  |  | 1 | 157
[5 empty] | 0.028849 | 308 | [5 empty] | 0.081095 | 308 | [12 empty] | 0.53257 | 158 |  | 0 | [5 empty] | 160 | 0.56338 | 105.683 |  |  | 0.82982 | 158 | 160 | 0.78049 | 65 |  |  |  |  | 160 | 0.52117 | 47 |  |  | 0.99667 | 158 | 160 | 0.95238 | 50.262 |  |  |  |  | 160 | 160 | 83.519 |  |  | 0.97702 | 158 | 160 | 8.9918 | 17.506 |  |  |  |  | 160 | 0.91429 | 7.348 |  |  | 1 | 158 | [5 empty] | 1 | 158 |  | 0 |  |  |  | 0.50268 | 158 |  | 0 | [6 empty] | 0 |  |  |  | 1 | 158 |  | 0 | [6 empty] | 0 |  |  |  | 0.097652 | 158 |  | 0 | [6 empty] | 0 |  |  |  | 1 | 158 |  | 0 |  |  |  | 1 | 158
[5 empty] | 0.029584 | 309 | [5 empty] | 0.082028 | 309 | [12 empty] | 0.54315 | 159 |  | 0 | [5 empty] | 161 | 0.5669 | 105.692 |  |  | 0.8344 | 159 | 161 | 0.78537 | 65.034 |  |  |  |  | 161 | 0.52443 | 47.262 |  |  | 0.99692 | 159 | 161 | 0.95833 | 51.809 |  |  |  |  | 161 | 161 | 83.788 |  |  | 0.97835 | 159 | 161 | 9.048 | 17.527 |  |  |  |  | 161 | 0.92 | 7.352 |  |  | 1 | 159 | [5 empty] | 1 | 159 |  | 0 |  |  |  | 0.50781 | 159 |  | 0 | [6 empty] | 0 |  |  |  | 1 | 159 |  | 0 | [6 empty] | 0 |  |  |  | 0.099037 | 159 |  | 0 | [6 empty] | 0 |  |  |  | 1 | 159 |  | 0 |  |  |  | 1 | 159
[5 empty] | 0.030334 | 310 | [5 empty] | 0.082969 | 310 | [12 empty] | 0.5537 | 160 |  | 0 | [5 empty] | 162 | 0.57042 | 107 |  |  | 0.83891 | 160 | 162 | 0.79024 | 65.446 |  |  |  |  | 162 | 0.52769 | 47.298 |  |  | 0.99715 | 160 | 162 | 0.96429 | 53.096 |  |  |  |  | 162 | 162 | 84.113 |  |  | 0.97961 | 160 | 162 | 9.1042 | 17.856 |  |  |  |  | 162 | 0.92571 | 7.3733 |  |  | 1 | 160 | [5 empty] | 1 | 160 |  | 0 |  |  |  | 0.51294 | 160 |  | 0 | [6 empty] | 0 |  |  |  | 1 | 160 |  | 0 | [6 empty] | 0 |  |  |  | 0.10044 | 160 |  | 0 | [6 empty] | 0 |  |  |  | 1 | 160 |  | 0 |  |  |  | 1 | 160
[5 empty] | 0.0311 | 311 | [5 empty] | 0.083919 | 311 | [12 empty] | 0.56421 | 161 |  | 0 | [5 empty] | 163 | 0.57394 | 107.046 |  |  | 0.84333 | 161 | 163 | 0.79512 | 65.5001 |  |  |  |  | 163 | 0.53094 | 47.8 |  |  | 0.99736 | 161 | 163 | 0.97024 | 53.164 |  |  |  |  | 163 | 163 | 84.803 |  |  | 0.9808 | 161 | 163 | 9.1604 | 17.8947 |  |  |  |  | 163 | 0.93143 | 7.5 |  |  | 1 | 161 | [5 empty] | 1 | 161 |  | 0 |  |  |  | 0.51807 | 161 |  | 0 | [6 empty] | 0 |  |  |  | 1 | 161 |  | 0 | [6 empty] | 0 |  |  |  | 0.10185 | 161 |  | 0 | [6 empty] | 0 |  |  |  | 1 | 161 |  | 0 |  |  |  | 1 | 161
[5 empty] | 0.031882 | 312 | [5 empty] | 0.084876 | 312 | [12 empty] | 0.57467 | 162 |  | 0 | [5 empty] | 164 | 0.57746 | 107.09 |  |  | 0.84768 | 162 | 164 | 0.8 | 65.874 |  |  |  |  | 164 | 0.5342 | 48.054 |  |  | 0.99756 | 162 | 164 | 0.97619 | 54.668 |  |  |  |  | 164 | 164 | 85 |  |  | 0.98194 | 162 | 164 | 9.2166 | 18.001 |  |  |  |  | 164 | 0.93714 | 7.7712 |  |  | 1 | 162 | [5 empty] | 1 | 162 |  | 0 |  |  |  | 0.5232 | 162 |  | 0 | [6 empty] | 0 |  |  |  | 1 | 162 |  | 0 | [6 empty] | 0 |  |  |  | 0.10328 | 162 |  | 0 | [6 empty] | 0 |  |  |  | 1 | 162 |  | 0 |  |  |  | 1 | 162
[5 empty] | 0.03268 | 313 | [5 empty] | 0.085842 | 313 | [12 empty] | 0.58508 | 163 |  | 0 | [5 empty] | 165 | 0.58099 | 107.3034 |  |  | 0.85194 | 163 | 165 | 0.80488 | 66.199 |  |  |  |  | 165 | 0.53746 | 48.186 |  |  | 0.99775 | 163 | 165 | 0.98214 | 57.961 |  |  |  |  | 165 | 165 | 85.738 |  |  | 0.98302 | 163 | 165 | 9.2728 | 18.002 |  |  |  |  | 165 | 0.94286 | 7.8692 |  |  | 1 | 163 | [5 empty] | 1 | 163 |  | 0 |  |  |  | 0.52832 | 163 |  | 0 | [6 empty] | 0 |  |  |  | 1 | 163 |  | 0 | [6 empty] | 0 |  |  |  | 0.10472 | 163 |  | 0 | [6 empty] | 0 |  |  |  | 1 | 163 |  | 0 |  |  |  | 1 | 163
[5 empty] | 0.033494 | 314 | [5 empty] | 0.086815 | 314 | [12 empty] | 0.59544 | 164 |  | 0 | [5 empty] | 166 | 0.58451 | 109.025 |  |  | 0.85612 | 164 | 166 | 0.80976 | 66.254 |  |  |  |  | 166 | 0.54072 | 48.315 |  |  | 0.99792 | 164 | 166 | 0.9881 | 58.171 |  |  |  |  | 166 | 166 | 85.968 |  |  | 0.98404 | 164 | 166 | 9.329 | 18.262 |  |  |  |  | 166 | 0.94857 | 7.9885 |  |  | 1 | 164 | [5 empty] | 1 | 164 |  | 0 |  |  |  | 0.53344 | 164 |  | 0 | [6 empty] | 0 |  |  |  | 1 | 164 |  | 0 | [6 empty] | 0 |  |  |  | 0.10618 | 164 |  | 0 | [6 empty] | 0 |  |  |  | 1 | 164 |  | 0 |  |  |  | 1 | 164
[5 empty] | 0.034325 | 315 | [5 empty] | 0.087798 | 315 | [12 empty] | 0.60572 | 165 |  | 0 | [5 empty] | 167 | 0.58803 | 109.129 |  |  | 0.86022 | 165 | 167 | 0.81463 | 66.681 |  |  |  |  | 167 | 0.54397 | 48.5 |  |  | 0.99808 | 165 | 167 | 0.99405 | 63.784 |  |  |  |  | 167 | 167 | 86.081 |  |  | 0.98501 | 165 | 167 | 9.3852 | 18.6928 |  |  |  |  | 167 | 0.95429 | 8.2037 |  |  | 1 | 165 | [5 empty] | 1 | 165 |  | 0 |  |  |  | 0.53855 | 165 |  | 0 | [6 empty] | 0 |  |  |  | 1 | 165 |  | 0 | [6 empty] | 0 |  |  |  | 0.10765 | 165 |  | 0 | [6 empty] | 0 |  |  |  | 1 | 165 |  | 0 |  |  |  | 1 | 165
[5 empty] | 0.035173 | 316 | [5 empty] | 0.088788 | 316 | [12 empty] | 0.61594 | 166 | [7 empty] | 168 | 0.59155 | 110 |  |  | 0.86424 | 166 | 168 | 0.81951 | 66.879 |  |  |  |  | 168 | 0.54723 | 48.559 |  |  | 0.99823 | 166 |  | 0 | 68.044 |  |  |  |  | 168 | 168 | 86.369 |  |  | 0.98593 | 166 | 168 | 9.4414 | 18.869 |  |  |  |  | 168 | 0.96 | 8.3299 |  |  | 1 | 166 | [5 empty] | 1 | 166 |  | 0 |  |  |  | 0.54366 | 166 |  | 0 | [6 empty] | 0 |  |  |  | 1 | 166 |  | 0 | [6 empty] | 0 |  |  |  | 0.10914 | 166 |  | 0 | [6 empty] | 0 |  |  |  | 1 | 166 |  | 0 |  |  |  | 1 | 166
[5 empty] | 0.036038 | 317 | [5 empty] | 0.089786 | 317 | [12 empty] | 0.62607 | 167 | [7 empty] | 169 | 0.59507 | 110.17 |  |  | 0.86818 | 167 | 169 | 0.82439 | 67.247 |  |  |  |  | 169 | 0.55049 | 50.02 |  |  | 0.99837 | 167 |  | 0 | 74.791 |  |  |  |  | 169 | 169 | 86.558 |  |  | 0.9868 | 167 | 169 | 9.4976 | 18.9605 |  |  |  |  | 169 | 0.96571 | 8.3541 |  |  | 1 | 167 | [5 empty] | 1 | 167 |  | 0 |  |  |  | 0.54876 | 167 |  | 0 | [6 empty] | 0 |  |  |  | 1 | 167 |  | 0 | [6 empty] | 0 |  |  |  | 0.11064 | 167 |  | 0 | [6 empty] | 0 |  |  |  | 1 | 167 |  | 0 |  |  |  | 1 | 167
[5 empty] | 0.03692 | 318 | [5 empty] | 0.090793 | 318 | [12 empty] | 0.63612 | 168 | [7 empty] | 170 | 0.59859 | 110.274 |  |  | 0.87205 | 168 | 170 | 0.82927 | 67.503 |  |  |  |  | 170 | 0.55375 | 50.728 |  |  | 0.9985 | 168 |  | 0 | 88.256 |  |  |  |  | 170 | 170 | 86.57 |  |  | 0.98762 | 168 | 170 | 9.5538 | 19.01 |  |  |  |  | 170 | 0.97143 | 8.4601 |  |  | 1 | 168 | [5 empty] | 1 | 168 |  | 0 |  |  |  | 0.55385 | 168 |  | 0 | [6 empty] | 0 |  |  |  | 1 | 168 |  | 0 | [6 empty] | 0 |  |  |  | 0.11216 | 168 |  | 0 | [6 empty] | 0 |  |  |  | 1 | 168 |  | 0 |  |  |  | 1 | 168
[5 empty] | 0.03782 | 319 | [5 empty] | 0.091809 | 319 | [12 empty] | 0.64607 | 169 | [7 empty] | 171 | 0.60211 | 113.086 |  |  | 0.87583 | 169 | 171 | 0.83415 | 68.097 |  |  |  |  | 171 | 0.557 | 51.778 |  |  | 0.99862 | 169 |  | 0 | 90.147 |  |  |  |  | 171 | 171 | 86.825 |  |  | 0.9884 | 169 | 171 | 9.61 | 19.0144 |  |  |  |  | 171 | 0.97714 | 8.5126 |  |  | 1 | 169 | [5 empty] | 1 | 169 |  | 0 |  |  |  | 0.55893 | 169 |  | 0 | [6 empty] | 0 |  |  |  | 1 | 169 |  | 0 | [6 empty] | 0 |  |  |  | 0.11369 | 169 |  | 0 | [6 empty] | 0 |  |  |  | 1 | 169 |  | 0 |  |  |  | 1 | 169
[5 empty] | 0.038738 | 320 | [5 empty] | 0.092832 | 320 | [12 empty] | 0.65593 | 170 | [7 empty] | 172 | 0.60563 | 113.1172 |  |  | 0.87953 | 170 | 172 | 0.83902 | 68.174 |  |  |  |  | 172 | 0.56026 | 52.083 |  |  | 0.99873 | 170 |  | 0 | [5 empty] | 172 | 172 | 86.9 |  |  | 0.98913 | 170 | 172 | 9.6662 | 19.024 |  |  |  |  | 172 | 0.98286 | 8.6704 |  |  | 1 | 170 | [5 empty] | 1 | 170 |  | 0 |  |  |  | 0.564 | 170 |  | 0 | [6 empty] | 0 |  |  |  | 1 | 170 |  | 0 | [6 empty] | 0 |  |  |  | 0.11523 | 170 |  | 0 | [6 empty] | 0 |  |  |  | 1 | 170 |  | 0 |  |  |  | 1 | 170
[5 empty] | 0.039674 | 321 | [5 empty] | 0.093864 | 321 | [12 empty] | 0.66568 | 171 | [7 empty] | 173 | 0.60915 | 113.606 |  |  | 0.88316 | 171 | 173 | 0.8439 | 68.541 |  |  |  |  | 173 | 0.56352 | 52.3 |  |  | 0.99883 | 171 |  | 0 | [5 empty] | 173 | 173 | 87.909 |  |  | 0.98983 | 171 | 173 | 9.7224 | 19.182 |  |  |  |  | 173 | 0.98857 | 9.3 |  |  | 1 | 171 | [5 empty] | 1 | 171 |  | 0 |  |  |  | 0.56907 | 171 |  | 0 | [6 empty] | 0 |  |  |  | 1 | 171 |  | 0 | [6 empty] | 0 |  |  |  | 0.11679 | 171 |  | 0 | [6 empty] | 0 |  |  |  | 1 | 171 |  | 0 |  |  |  | 1 | 171
[5 empty] | 0.040628 | 322 | [5 empty] | 0.094905 | 322 | [12 empty] | 0.67532 | 172 | [7 empty] | 174 | 0.61268 | 114.023 |  |  | 0.8867 | 172 | 174 | 0.84878 | 69.559 |  |  |  |  | 174 | 0.56678 | 52.507 |  |  | 0.99893 | 172 |  | 0 | [5 empty] | 174 | 174 | 88.177 |  |  | 0.99048 | 172 | 174 | 9.7786 | 19.312 |  |  |  |  | 174 | 0.99429 | 11.5 |  |  | 1 | 172 | [5 empty] | 1 | 172 |  | 0 |  |  |  | 0.57412 | 172 |  | 0 | [6 empty] | 0 |  |  |  | 1 | 172 |  | 0 | [6 empty] | 0 |  |  |  | 0.11837 | 172 |  | 0 | [6 empty] | 0 |  |  |  | 1 | 172 |  | 0 |  |  |  | 1 | 172
[5 empty] | 0.0416 | 323 | [5 empty] | 0.095954 | 323 | [12 empty] | 0.68484 | 173 | [7 empty] | 175 | 0.6162 | 114.7103 |  |  | 0.89017 | 173 | 175 | 0.85366 | 70.195 |  |  |  |  | 175 | 0.57003 | 52.9 |  |  | 0.99901 | 173 |  | 0 | [5 empty] | 175 | 175 | 88.409 |  |  | 0.9911 | 173 | 175 | 9.8348 | 19.3168 | [9 empty] | 1 | 173 | [5 empty] | 1 | 173 |  | 0 |  |  |  | 0.57916 | 173 |  | 0 | [6 empty] | 0 |  |  |  | 1 | 173 |  | 0 | [6 empty] | 0 |  |  |  | 0.11996 | 173 |  | 0 | [6 empty] | 0 |  |  |  | 1 | 173 |  | 0 |  |  |  | 1 | 173
[5 empty] | 0.042592 | 324 | [5 empty] | 0.097011 | 324 | [12 empty] | 0.69424 | 174 | [7 empty] | 176 | 0.61972 | 115.481 |  |  | 0.89357 | 174 | 176 | 0.85854 | 70.777 |  |  |  |  | 176 | 0.57329 | 53.5 |  |  | 0.99909 | 174 |  | 0 | [5 empty] | 176 | 176 | 89.45 |  |  | 0.99169 | 174 | 176 | 9.891 | 20.3646 | [9 empty] | 1 | 174 | [5 empty] | 1 | 174 |  | 0 |  |  |  | 0.58418 | 174 |  | 0 | [6 empty] | 0 |  |  |  | 1 | 174 |  | 0 | [6 empty] | 0 |  |  |  | 0.12157 | 174 |  | 0 | [6 empty] | 0 |  |  |  | 1 | 174 |  | 0 |  |  |  | 1 | 174
[5 empty] | 0.043602 | 325 | [5 empty] | 0.098077 | 325 | [12 empty] | 0.70352 | 175 | [7 empty] | 177 | 0.62324 | 116.98 |  |  | 0.89688 | 175 | 177 | 0.86341 | 71 |  |  |  |  | 177 | 0.57655 | 53.809 |  |  | 0.99917 | 175 |  | 0 | [5 empty] | 177 | 177 | 90.32 |  |  | 0.99223 | 175 | 177 | 9.9472 | 20.5162 | [9 empty] | 1 | 175 | [5 empty] | 1 | 175 |  | 0 |  |  |  | 0.58919 | 175 |  | 0 | [6 empty] | 0 |  |  |  | 1 | 175 |  | 0 | [6 empty] | 0 |  |  |  | 0.12319 | 175 |  | 0 | [6 empty] | 0 |  |  |  | 1 | 175 |  | 0 |  |  |  | 1 | 175
[5 empty] | 0.044632 | 326 | [5 empty] | 0.099152 | 326 | [12 empty] | 0.71267 | 176 | [7 empty] | 178 | 0.62676 | 117.4483 |  |  | 0.90012 | 176 | 178 | 0.86829 | 71.031 |  |  |  |  | 178 | 0.5798 | 53.854 |  |  | 0.99924 | 176 |  | 0 | [5 empty] | 178 | 178 | 90.3212 |  |  | 0.99275 | 176 | 178 | 10.0034 | 20.5383 | [9 empty] | 1 | 176 | [5 empty] | 1 | 176 |  | 0 |  |  |  | 0.59419 | 176 |  | 0 | [6 empty] | 0 |  |  |  | 1 | 176 |  | 0 | [6 empty] | 0 |  |  |  | 0.12482 | 176 |  | 0 | [6 empty] | 0 |  |  |  | 1 | 176 |  | 0 |  |  |  | 1 | 176
[5 empty] | 0.045681 | 327 | [5 empty] | 0.10024 | 327 | [12 empty] | 0.72168 | 177 | [7 empty] | 179 | 0.63028 | 117.876 |  |  | 0.90329 | 177 | 179 | 0.87317 | 72.044 |  |  |  |  | 179 | 0.58306 | 53.938 |  |  | 0.9993 | 177 |  | 0 | [5 empty] | 179 | 179 | 90.885 |  |  | 0.99324 | 177 | 179 | 10.0596 | 20.722 | [9 empty] | 1 | 177 | [5 empty] | 1 | 177 |  | 0 |  |  |  | 0.59917 | 177 |  | 0 | [6 empty] | 0 |  |  |  | 1 | 177 |  | 0 | [6 empty] | 0 |  |  |  | 0.12647 | 177 |  | 0 | [6 empty] | 0 |  |  |  | 1 | 177 |  | 0 |  |  |  | 1 | 177
[5 empty] | 0.04675 | 328 | [5 empty] | 0.10133 | 328 | [12 empty] | 0.73054 | 178 | [7 empty] | 180 | 0.6338 | 118.709 |  |  | 0.90638 | 178 | 180 | 0.87805 | 72.667 |  |  |  |  | 180 | 0.58632 | 54 |  |  | 0.99936 | 178 |  | 0 | [5 empty] | 180 | 180 | 90.98 |  |  | 0.99369 | 178 | 180 | 10.1158 | 20.952 | [9 empty] | 1 | 178 | [5 empty] | 1 | 178 |  | 0 |  |  |  | 0.60414 | 178 |  | 0 | [6 empty] | 0 |  |  |  | 1 | 178 |  | 0 | [6 empty] | 0 |  |  |  | 0.12814 | 178 |  | 0 | [6 empty] | 0 |  |  |  | 1 | 178 |  | 0 |  |  |  | 1 | 178
[5 empty] | 0.047838 | 329 | [5 empty] | 0.10243 | 329 | [12 empty] | 0.73927 | 179 | [7 empty] | 181 | 0.63732 | 119.646 |  |  | 0.9094 | 179 | 181 | 0.88293 | 73.912 |  |  |  |  | 181 | 0.58958 | 54.117 |  |  | 0.99942 | 179 |  | 0 | [5 empty] | 181 | 181 | 92.506 |  |  | 0.99412 | 179 | 181 | 10.172 | 21.128 | [9 empty] | 1 | 179 | [5 empty] | 1 | 179 |  | 0 |  |  |  | 0.60909 | 179 |  | 0 | [6 empty] | 0 |  |  |  | 1 | 179 |  | 0 | [6 empty] | 0 |  |  |  | 0.12982 | 179 |  | 0 | [6 empty] | 0 |  |  |  | 1 | 179 |  | 0 |  |  |  | 1 | 179
[5 empty] | 0.048947 | 330 | [5 empty] | 0.10354 | 330 | [12 empty] | 0.74785 | 180 | [7 empty] | 182 | 0.64085 | 119.757 |  |  | 0.91234 | 180 | 182 | 0.8878 | 74.008 |  |  |  |  | 182 | 0.59283 | 54.5 |  |  | 0.99947 | 180 |  | 0 | [5 empty] | 182 | 182 | 93.606 |  |  | 0.99453 | 180 | 182 | 10.2282 | 21.1843 | [9 empty] | 1 | 180 | [5 empty] | 1 | 180 |  | 0 |  |  |  | 0.61402 | 180 |  | 0 | [6 empty] | 0 |  |  |  | 1 | 180 |  | 0 | [6 empty] | 0 |  |  |  | 0.13152 | 180 |  | 0 | [6 empty] | 0 |  |  |  | 1 | 180 |  | 0 |  |  |  | 1 | 180
[5 empty] | 0.050077 | 331 | [5 empty] | 0.10465 | 331 | [12 empty] | 0.75627 | 181 | [7 empty] | 183 | 0.64437 | 119.854 |  |  | 0.91522 | 181 | 183 | 0.89268 | 74.379 |  |  |  |  | 183 | 0.59609 | 54.969 |  |  | 0.99951 | 181 |  | 0 | [5 empty] | 183 | 183 | 95 |  |  | 0.99491 | 181 | 183 | 10.2844 | 21.344 | [9 empty] | 1 | 181 | [5 empty] | 1 | 181 |  | 0 |  |  |  | 0.61893 | 181 |  | 0 | [6 empty] | 0 |  |  |  | 1 | 181 |  | 0 | [6 empty] | 0 |  |  |  | 0.13323 | 181 |  | 0 | [6 empty] | 0 |  |  |  | 1 | 181 |  | 0 |  |  |  | 1 | 181
[5 empty] | 0.051227 | 332 | [5 empty] | 0.10578 | 332 | [12 empty] | 0.76455 | 182 | [7 empty] | 184 | 0.64789 | 119.958 |  |  | 0.91802 | 182 | 184 | 0.89756 | 75.155 |  |  |  |  | 184 | 0.59935 | 55.235 |  |  | 0.99955 | 182 |  | 0 | [5 empty] | 184 | 184 | 95.499 |  |  | 0.99526 | 182 | 184 | 10.3406 | 21.37 | [9 empty] | 1 | 182 | [5 empty] | 1 | 182 |  | 0 |  |  |  | 0.62383 | 182 |  | 0 | [6 empty] | 0 |  |  |  | 1 | 182 |  | 0 | [6 empty] | 0 |  |  |  | 0.13495 | 182 |  | 0 | [6 empty] | 0 |  |  |  | 1 | 182 |  | 0 |  |  |  | 1 | 182
[5 empty] | 0.052398 | 333 | [5 empty] | 0.10692 | 333 | [12 empty] | 0.77266 | 183 | [7 empty] | 185 | 0.65141 | 122.457 |  |  | 0.92075 | 183 | 185 | 0.90244 | 76.373 |  |  |  |  | 185 | 0.60261 | 55.4 |  |  | 0.99959 | 183 |  | 0 | [5 empty] | 185 | 185 | 95.898 |  |  | 0.99559 | 183 | 185 | 10.3968 | 21.587 | [9 empty] | 1 | 183 | [5 empty] | 1 | 183 |  | 0 |  |  |  | 0.6287 | 183 |  | 0 | [6 empty] | 0 |  |  |  | 1 | 183 |  | 0 | [6 empty] | 0 |  |  |  | 0.1367 | 183 |  | 0 | [6 empty] | 0 |  |  |  | 1 | 183 |  | 0 |  |  |  | 1 | 183
[5 empty] | 0.05359 | 334 | [5 empty] | 0.10806 | 334 | [12 empty] | 0.78062 | 184 | [7 empty] | 186 | 0.65493 | 122.7 |  |  | 0.92341 | 184 | 186 | 0.90732 | 76.577 |  |  |  |  | 186 | 0.60586 | 56.192 |  |  | 0.99963 | 184 |  | 0 | [5 empty] | 186 | 186 | 96.376 |  |  | 0.99591 | 184 | 186 | 10.453 | 21.7969 | [9 empty] | 1 | 184 | [5 empty] | 1 | 184 |  | 0 |  |  |  | 0.63356 | 184 |  | 0 | [6 empty] | 0 |  |  |  | 1 | 184 |  | 0 | [6 empty] | 0 |  |  |  | 0.13845 | 184 |  | 0 | [6 empty] | 0 |  |  |  | 1 | 184 |  | 0 |  |  |  | 1 | 184
[5 empty] | 0.054804 | 335 | [5 empty] | 0.10921 | 335 | [12 empty] | 0.78841 | 185 | [7 empty] | 187 | 0.65845 | 126.821 |  |  | 0.926 | 185 | 187 | 0.9122 | 76.651 |  |  |  |  | 187 | 0.60912 | 56.226 |  |  | 0.99966 | 185 |  | 0 | [5 empty] | 187 | 187 | 96.739 |  |  | 0.9962 | 185 | 187 | 10.5092 | 22.0139 | [9 empty] | 1 | 185 | [5 empty] | 1 | 185 |  | 0 |  |  |  | 0.63839 | 185 |  | 0 | [6 empty] | 0 |  |  |  | 1 | 185 |  | 0 | [6 empty] | 0 |  |  |  | 0.14023 | 185 |  | 0 | [6 empty] | 0 |  |  |  | 1 | 185 |  | 0 |  |  |  | 1 | 185
[5 empty] | 0.056039 | 336 | [5 empty] | 0.11037 | 336 | [12 empty] | 0.79604 | 186 | [7 empty] | 188 | 0.66197 | 127.039 |  |  | 0.92853 | 186 | 188 | 0.91707 | 77.077 |  |  |  |  | 188 | 0.61238 | 57.449 |  |  | 0.99969 | 186 |  | 0 | [5 empty] | 188 | 188 | 96.788 |  |  | 0.99647 | 186 | 188 | 10.5654 | 22.046 | [9 empty] | 1 | 186 | [5 empty] | 1 | 186 |  | 0 |  |  |  | 0.6432 | 186 |  | 0 | [6 empty] | 0 |  |  |  | 1 | 186 |  | 0 | [6 empty] | 0 |  |  |  | 0.14202 | 186 |  | 0 | [6 empty] | 0 |  |  |  | 1 | 186 |  | 0 |  |  |  | 1 | 186
[5 empty] | 0.057296 | 337 | [5 empty] | 0.11154 | 337 | [12 empty] | 0.8035 | 187 | [7 empty] | 189 | 0.66549 | 127.94 |  |  | 0.93099 | 187 | 189 | 0.92195 | 77.22 |  |  |  |  | 189 | 0.61564 | 57.477 |  |  | 0.99972 | 187 |  | 0 | [5 empty] | 189 | 189 | 97.04 |  |  | 0.99673 | 187 | 189 | 10.6216 | 22.058 | [9 empty] | 1 | 187 | [5 empty] | 1 | 187 |  | 0 |  |  |  | 0.64799 | 187 |  | 0 | [6 empty] | 0 |  |  |  | 1 | 187 |  | 0 | [6 empty] | 0 |  |  |  | 0.14382 | 187 |  | 0 | [6 empty] | 0 |  |  |  | 1 | 187 |  | 0 |  |  |  | 1 | 187
[5 empty] | 0.058576 | 338 | [5 empty] | 0.11272 | 338 | [12 empty] | 0.81079 | 188 | [7 empty] | 190 | 0.66901 | 128.705 |  |  | 0.93338 | 188 | 190 | 0.92683 | 77.42 |  |  |  |  | 190 | 0.61889 | 57.5 |  |  | 0.99974 | 188 |  | 0 | [5 empty] | 190 | 190 | 97.214 |  |  | 0.99696 | 188 | 190 | 10.6778 | 22.1775 | [9 empty] | 1 | 188 | [5 empty] | 1 | 188 |  | 0 |  |  |  | 0.65275 | 188 |  | 0 | [6 empty] | 0 |  |  |  | 1 | 188 |  | 0 | [6 empty] | 0 |  |  |  | 0.14564 | 188 |  | 0 | [6 empty] | 0 |  |  |  | 1 | 188 |  | 0 |  |  |  | 1 | 188
[5 empty] | 0.059877 | 339 | [5 empty] | 0.11391 | 339 | [12 empty] | 0.81792 | 189 | [7 empty] | 191 | 0.67254 | 128.8 |  |  | 0.93571 | 189 | 191 | 0.93171 | 77.557 |  |  |  |  | 191 | 0.62215 | 57.744 |  |  | 0.99977 | 189 |  | 0 | [5 empty] | 191 | 191 | 98.428 |  |  | 0.99719 | 189 | 191 | 10.734 | 22.202 | [9 empty] | 1 | 189 | [5 empty] | 1 | 189 |  | 0 |  |  |  | 0.65749 | 189 |  | 0 | [6 empty] | 0 |  |  |  | 1 | 189 |  | 0 | [6 empty] | 0 |  |  |  | 0.14747 | 189 |  | 0 | [6 empty] | 0 |  |  |  | 1 | 189 |  | 0 |  |  |  | 1 | 189
[5 empty] | 0.061201 | 340 | [5 empty] | 0.11511 | 340 | [12 empty] | 0.82487 | 190 | [7 empty] | 192 | 0.67606 | 129.642 |  |  | 0.93798 | 190 | 192 | 0.93659 | 78.065 |  |  |  |  | 192 | 0.62541 | 58 |  |  | 0.99979 | 190 |  | 0 | [5 empty] | 192 | 192 | 98.865 |  |  | 0.9974 | 190 | 192 | 10.7902 | 22.304 | [9 empty] | 1 | 190 | [5 empty] | 1 | 190 |  | 0 |  |  |  | 0.66221 | 190 |  | 0 | [6 empty] | 0 |  |  |  | 1 | 190 |  | 0 | [6 empty] | 0 |  |  |  | 0.14932 | 190 |  | 0 | [6 empty] | 0 |  |  |  | 1 | 190 |  | 0 |  |  |  | 1 | 190
[5 empty] | 0.062548 | 341 | [5 empty] | 0.11632 | 341 | [12 empty] | 0.83166 | 191 | [7 empty] | 193 | 0.67958 | 129.955 |  |  | 0.94018 | 191 | 193 | 0.94146 | 79.388 |  |  |  |  | 193 | 0.62866 | 58.169 |  |  | 0.99981 | 191 |  | 0 | [5 empty] | 193 | 193 | 99 |  |  | 0.99759 | 191 | 193 | 10.8464 | 22.314 | [9 empty] | 1 | 191 | [5 empty] | 1 | 191 |  | 0 |  |  |  | 0.6669 | 191 |  | 0 | [6 empty] | 0 |  |  |  | 1 | 191 |  | 0 | [6 empty] | 0 |  |  |  | 0.15119 | 191 |  | 0 | [6 empty] | 0 |  |  |  | 1 | 191 |  | 0 |  |  |  | 1 | 191
[5 empty] | 0.063918 | 342 | [5 empty] | 0.11753 | 342 | [12 empty] | 0.83827 | 192 | [7 empty] | 194 | 0.6831 | 130.684 |  |  | 0.94232 | 192 | 194 | 0.94634 | 81.409 |  |  |  |  | 194 | 0.63192 | 58.5 |  |  | 0.99983 | 192 |  | 0 | [5 empty] | 194 | 194 | 99.205 |  |  | 0.99777 | 192 | 194 | 10.9026 | 22.583 | [9 empty] | 1 | 192 | [5 empty] | 1 | 192 |  | 0 |  |  |  | 0.67156 | 192 |  | 0 | [6 empty] | 0 |  |  |  | 1 | 192 |  | 0 | [6 empty] | 0 |  |  |  | 0.15307 | 192 |  | 0 | [6 empty] | 0 |  |  |  | 1 | 192 |  | 0 |  |  |  | 1 | 192
[5 empty] | 0.065311 | 343 | [5 empty] | 0.11875 | 343 | [12 empty] | 0.84471 | 193 | [7 empty] | 195 | 0.68662 | 131.725 |  |  | 0.9444 | 193 | 195 | 0.95122 | 82.43 |  |  |  |  | 195 | 0.63518 | 58.977 |  |  | 0.99984 | 193 |  | 0 | [5 empty] | 195 | 195 | 101.142 |  |  | 0.99794 | 193 | 195 | 10.9588 | 22.708 | [9 empty] | 1 | 193 | [5 empty] | 1 | 193 |  | 0 |  |  |  | 0.6762 | 193 |  | 0 | [6 empty] | 0 |  |  |  | 1 | 193 |  | 0 | [6 empty] | 0 |  |  |  | 0.15496 | 193 |  | 0 | [6 empty] | 0 |  |  |  | 1 | 193 |  | 0 |  |  |  | 1 | 193
[5 empty] | 0.066727 | 344 | [5 empty] | 0.11999 | 344 | [12 empty] | 0.85098 | 194 | [7 empty] | 196 | 0.69014 | 133.053 |  |  | 0.94642 | 194 | 196 | 0.9561 | 83.997 |  |  |  |  | 196 | 0.63844 | 59.38 |  |  | 0.99986 | 194 |  | 0 | [5 empty] | 196 | 196 | 101.223 |  |  | 0.9981 | 194 | 196 | 11.0149 | 22.8474 | [9 empty] | 1 | 194 | [5 empty] | 1 | 194 |  | 0 |  |  |  | 0.68081 | 194 |  | 0 | [6 empty] | 0 |  |  |  | 1 | 194 |  | 0 | [6 empty] | 0 |  |  |  | 0.15688 | 194 |  | 0 | [6 empty] | 0 |  |  |  | 1 | 194 |  | 0 |  |  |  | 1 | 194
[5 empty] | 0.068168 | 345 | [5 empty] | 0.12123 | 345 | [12 empty] | 0.85708 | 195 | [7 empty] | 197 | 0.69366 | 133.079 |  |  | 0.94838 | 195 | 197 | 0.96098 | 86.187 |  |  |  |  | 197 | 0.64169 | 59.412 |  |  | 0.99987 | 195 |  | 0 | [5 empty] | 197 | 197 | 101.8 |  |  | 0.99824 | 195 | 197 | 11.0711 | 23.145 | [9 empty] | 1 | 195 | [5 empty] | 1 | 195 |  | 0 |  |  |  | 0.6854 | 195 |  | 0 | [6 empty] | 0 |  |  |  | 1 | 195 |  | 0 | [6 empty] | 0 |  |  |  | 0.1588 | 195 |  | 0 | [6 empty] | 0 |  |  |  | 1 | 195 |  | 0 |  |  |  | 1 | 195
[5 empty] | 0.069632 | 346 | [5 empty] | 0.12248 | 346 | [12 empty] | 0.863 | 196 | [7 empty] | 198 | 0.69718 | 133.64 |  |  | 0.95028 | 196 | 198 | 0.96585 | 86.198 |  |  |  |  | 198 | 0.64495 | 60.093 |  |  | 0.99988 | 196 |  | 0 | [5 empty] | 198 | 198 | 102.3 |  |  | 0.99838 | 196 | 198 | 11.1273 | 23.228 | [9 empty] | 1 | 196 | [5 empty] | 1 | 196 |  | 0 |  |  |  | 0.68995 | 196 |  | 0 | [6 empty] | 0 |  |  |  | 1 | 196 |  | 0 | [6 empty] | 0 |  |  |  | 0.16074 | 196 |  | 0 | [6 empty] | 0 |  |  |  | 1 | 196 |  | 0 |  |  |  | 1 | 196
[5 empty] | 0.07112 | 347 | [5 empty] | 0.12374 | 347 | [12 empty] | 0.86876 | 197 | [7 empty] | 199 | 0.7007 | 133.704 |  |  | 0.95213 | 197 | 199 | 0.97073 | 87.1034 |  |  |  |  | 199 | 0.64821 | 60.16 |  |  | 0.99989 | 197 |  | 0 | [5 empty] | 199 | 199 | 104 |  |  | 0.9985 | 197 | 199 | 11.1835 | 23.71 | [9 empty] | 1 | 197 | [5 empty] | 1 | 197 |  | 0 |  |  |  | 0.69448 | 197 |  | 0 | [6 empty] | 0 |  |  |  | 1 | 197 |  | 0 | [6 empty] | 0 |  |  |  | 0.1627 | 197 |  | 0 | [6 empty] | 0 |  |  |  | 1 | 197 |  | 0 |  |  |  | 1 | 197
[5 empty] | 0.072632 | 348 | [5 empty] | 0.12501 | 348 | [12 empty] | 0.87435 | 198 | [7 empty] | 200 | 0.70423 | 134.2 |  |  | 0.95392 | 198 | 200 | 0.97561 | 87.3793 |  |  |  |  | 200 | 0.65147 | 60.801 |  |  | 0.9999 | 198 |  | 0 | [5 empty] | 200 | 200 | 104.145 |  |  | 0.99862 | 198 | 200 | 11.2397 | 23.725 | [9 empty] | 1 | 198 | [5 empty] | 1 | 198 |  | 0 |  |  |  | 0.69897 | 198 |  | 0 | [6 empty] | 0 |  |  |  | 1 | 198 |  | 0 | [6 empty] | 0 |  |  |  | 0.16468 | 198 |  | 0 | [6 empty] | 0 |  |  |  | 1 | 198 |  | 0 |  |  |  | 1 | 198
[5 empty] | 0.074169 | 349 | [5 empty] | 0.12629 | 349 | [12 empty] | 0.87977 | 199 | [7 empty] | 201 | 0.70775 | 134.432 |  |  | 0.95566 | 199 | 201 | 0.98049 | 90.087 |  |  |  |  | 201 | 0.65472 | 61.145 |  |  | 0.99991 | 199 |  | 0 | [5 empty] | 201 | 201 | 105.02 |  |  | 0.99873 | 199 | 201 | 11.2959 | 23.7811 | [9 empty] | 1 | 199 | [5 empty] | 1 | 199 |  | 0 |  |  |  | 0.70344 | 199 |  | 0 | [6 empty] | 0 |  |  |  | 1 | 199 |  | 0 | [6 empty] | 0 |  |  |  | 0.16666 | 199 |  | 0 | [6 empty] | 0 |  |  |  | 1 | 199 |  | 0 |  |  |  | 1 | 199
[5 empty] | 0.075731 | 350 | [5 empty] | 0.12757 | 350 | [12 empty] | 0.88502 | 200 | [7 empty] | 202 | 0.71127 | 134.6138 |  |  | 0.95735 | 200 | 202 | 0.98537 | 91.753 |  |  |  |  | 202 | 0.65798 | 61.413 |  |  | 0.99992 | 200 |  | 0 | [5 empty] | 202 | 202 | 105.2 |  |  | 0.99883 | 200 | 202 | 11.3521 | 23.8 | [9 empty] | 1 | 200 | [5 empty] | 1 | 200 |  | 0 |  |  |  | 0.70787 | 200 |  | 0 | [6 empty] | 0 |  |  |  | 1 | 200 |  | 0 | [6 empty] | 0 |  |  |  | 0.16867 | 200 |  | 0 | [6 empty] | 0 |  |  |  | 1 | 200 |  | 0 |  |  |  | 1 | 200
[5 empty] | 0.077317 | 351 | [5 empty] | 0.12887 | 351 | [12 empty] | 0.89011 | 201 | [7 empty] | 203 | 0.71479 | 136.7 |  |  | 0.95898 | 201 | 203 | 0.99024 | 92.1379 |  |  |  |  | 203 | 0.66124 | 63.2 |  |  | 0.99993 | 201 |  | 0 | [5 empty] | 203 | 203 | 105.3 |  |  | 0.99892 | 201 | 203 | 11.4083 | 23.8 | [9 empty] | 1 | 201 | [5 empty] | 1 | 201 |  | 0 |  |  |  | 0.71228 | 201 |  | 0 | [6 empty] | 0 |  |  |  | 1 | 201 |  | 0 | [6 empty] | 0 |  |  |  | 0.17069 | 201 |  | 0 | [6 empty] | 0 |  |  |  | 1 | 201 |  | 0 |  |  |  | 1 | 201
[5 empty] | 0.078929 | 352 | [5 empty] | 0.13017 | 352 | [12 empty] | 0.89503 | 202 | [7 empty] | 204 | 0.71831 | 136.7 |  |  | 0.96056 | 202 | 204 | 0.99512 | 97.289 |  |  |  |  | 204 | 0.6645 | 63.315 |  |  | 0.99994 | 202 |  | 0 | [5 empty] | 204 | 204 | 105.339 |  |  | 0.99901 | 202 | 204 | 11.4645 | 24.0245 | [9 empty] | 1 | 202 | [5 empty] | 1 | 202 |  | 0 |  |  |  | 0.71665 | 202 |  | 0 | [6 empty] | 0 |  |  |  | 1 | 202 |  | 0 | [6 empty] | 0 |  |  |  | 0.17272 | 202 |  | 0 | [6 empty] | 0 |  |  |  | 1 | 202 |  | 0 |  |  |  | 1 | 202
[5 empty] | 0.080566 | 353 | [5 empty] | 0.13149 | 353 | [12 empty] | 0.89979 | 203 | [7 empty] | 205 | 0.72183 | 138.91 |  |  | 0.96209 | 203 |  | 0 | [5 empty] | 205 | 0.66775 | 63.351 |  |  | 0.99994 | 203 |  | 0 | [5 empty] | 205 | 205 | 105.442 |  |  | 0.99909 | 203 | 205 | 11.5207 | 24.369 | [9 empty] | 1 | 203 | [5 empty] | 1 | 203 |  | 0 |  |  |  | 0.72099 | 203 |  | 0 | [6 empty] | 0 |  |  |  | 1 | 203 |  | 0 | [6 empty] | 0 |  |  |  | 0.17477 | 203 |  | 0 | [6 empty] | 0 |  |  |  | 1 | 203 |  | 0 |  |  |  | 1 | 203
[5 empty] | 0.082228 | 354 | [5 empty] | 0.13281 | 354 | [12 empty] | 0.90439 | 204 | [7 empty] | 206 | 0.72535 | 140.264 |  |  | 0.96357 | 204 |  | 0 | [5 empty] | 206 | 0.67101 | 63.4 |  |  | 0.99995 | 204 |  | 0 | [5 empty] | 206 | 206 | 106.095 |  |  | 0.99916 | 204 | 206 | 11.5769 | 24.417 | [9 empty] | 1 | 204 | [5 empty] | 1 | 204 |  | 0 |  |  |  | 0.7253 | 204 |  | 0 | [6 empty] | 0 |  |  |  | 1 | 204 |  | 0 | [6 empty] | 0 |  |  |  | 0.17684 | 204 |  | 0 | [6 empty] | 0 |  |  |  | 1 | 204 |  | 0 |  |  |  | 1 | 204
[5 empty] | 0.083916 | 355 | [5 empty] | 0.13414 | 355 | [12 empty] | 0.90884 | 205 | [7 empty] | 207 | 0.72887 | 141.734 |  |  | 0.96501 | 205 |  | 0 | [5 empty] | 207 | 0.67427 | 63.483 |  |  | 0.99995 | 205 |  | 0 | [5 empty] | 207 | 207 | 106.212 |  |  | 0.99923 | 205 | 207 | 11.6331 | 24.488 | [9 empty] | 1 | 205 | [5 empty] | 1 | 205 |  | 0 |  |  |  | 0.72957 | 205 |  | 0 | [6 empty] | 0 |  |  |  | 1 | 205 |  | 0 | [6 empty] | 0 |  |  |  | 0.17892 | 205 |  | 0 | [6 empty] | 0 |  |  |  | 1 | 205 |  | 0 |  |  |  | 1 | 205
[5 empty] | 0.085631 | 356 | [5 empty] | 0.13549 | 356 | [12 empty] | 0.91313 | 206 | [7 empty] | 208 | 0.73239 | 141.93 |  |  | 0.9664 | 206 |  | 0 | [5 empty] | 208 | 0.67752 | 64 |  |  | 0.99996 | 206 |  | 0 | [5 empty] | 208 | 208 | 106.278 |  |  | 0.9993 | 206 | 208 | 11.6893 | 25 | [9 empty] | 1 | 206 | [5 empty] | 1 | 206 |  | 0 |  |  |  | 0.73382 | 206 |  | 0 | [6 empty] | 0 |  |  |  | 1 | 206 |  | 0 | [6 empty] | 0 |  |  |  | 0.18102 | 206 |  | 0 | [6 empty] | 0 |  |  |  | 1 | 206 |  | 0 |  |  |  | 1 | 206
[5 empty] | 0.087371 | 357 | [5 empty] | 0.13684 | 357 | [12 empty] | 0.91727 | 207 | [7 empty] | 209 | 0.73592 | 142.763 |  |  | 0.96774 | 207 |  | 0 | [5 empty] | 209 | 0.68078 | 64 |  |  | 0.99996 | 207 |  | 0 | [5 empty] | 209 | 209 | 106.847 |  |  | 0.99935 | 207 | 209 | 11.7455 | 25.5106 | [9 empty] | 1 | 207 | [5 empty] | 1 | 207 |  | 0 |  |  |  | 0.73802 | 207 |  | 0 | [6 empty] | 0 |  |  |  | 1 | 207 |  | 0 | [6 empty] | 0 |  |  |  | 0.18313 | 207 |  | 0 | [6 empty] | 0 |  |  |  | 1 | 207 |  | 0 |  |  |  | 1 | 207
[5 empty] | 0.089137 | 358 | [5 empty] | 0.1382 | 358 | [12 empty] | 0.92125 | 208 | [7 empty] | 210 | 0.73944 | 144.931 |  |  | 0.96904 | 208 |  | 0 | [5 empty] | 210 | 0.68404 | 64.434 |  |  | 0.99997 | 208 |  | 0 | [5 empty] | 210 | 210 | 107 |  |  | 0.99941 | 208 | 210 | 11.8017 | 25.799 | [9 empty] | 1 | 208 | [5 empty] | 1 | 208 |  | 0 |  |  |  | 0.7422 | 208 |  | 0 | [6 empty] | 0 |  |  |  | 1 | 208 |  | 0 | [6 empty] | 0 |  |  |  | 0.18526 | 208 |  | 0 | [6 empty] | 0 |  |  |  | 1 | 208 |  | 0 |  |  |  | 1 | 208
[5 empty] | 0.09093 | 359 | [5 empty] | 0.13957 | 359 | [12 empty] | 0.92509 | 209 | [7 empty] | 211 | 0.74296 | 144.95 |  |  | 0.97029 | 209 |  | 0 | [5 empty] | 211 | 0.6873 | 64.5 |  |  | 0.99997 | 209 |  | 0 | [5 empty] | 211 | 211 | 108.644 |  |  | 0.99946 | 209 | 211 | 11.8579 | 26 | [9 empty] | 1 | 209 | [5 empty] | 1 | 209 |  | 0 |  |  |  | 0.74634 | 209 |  | 0 | [6 empty] | 0 |  |  |  | 1 | 209 |  | 0 | [6 empty] | 0 |  |  |  | 0.1874 | 209 |  | 0 | [6 empty] | 0 |  |  |  | 1 | 209 |  | 0 |  |  |  | 1 | 209
[5 empty] | 0.09275 | 360 | [5 empty] | 0.14095 | 360 | [12 empty] | 0.92879 | 210 | [7 empty] | 212 | 0.74648 | 145.887 |  |  | 0.9715 | 210 |  | 0 | [5 empty] | 212 | 0.69055 | 66.639 |  |  | 0.99997 | 210 |  | 0 | [5 empty] | 212 | 212 | 109 |  |  | 0.9995 | 210 | 212 | 11.9141 | 26.086 | [9 empty] | 1 | 210 | [5 empty] | 1 | 210 |  | 0 |  |  |  | 0.75044 | 210 |  | 0 | [6 empty] | 0 |  |  |  | 1 | 210 |  | 0 | [6 empty] | 0 |  |  |  | 0.18956 | 210 |  | 0 | [6 empty] | 0 |  |  |  | 1 | 210 |  | 0 |  |  |  | 1 | 210
[5 empty] | 0.094596 | 361 | [5 empty] | 0.14233 | 361 | [12 empty] | 0.93234 | 211 | [7 empty] | 213 | 0.75 | 146.312 |  |  | 0.97267 | 211 |  | 0 | [5 empty] | 213 | 0.69381 | 66.765 |  |  | 0.99998 | 211 |  | 0 | [5 empty] | 213 | 213 | 109.453 |  |  | 0.99955 | 211 | 213 | 11.9703 | 26.3 | [9 empty] | 1 | 211 | [5 empty] | 1 | 211 |  | 0 |  |  |  | 0.75451 | 211 |  | 0 | [6 empty] | 0 |  |  |  | 1 | 211 |  | 0 | [6 empty] | 0 |  |  |  | 0.19173 | 211 |  | 0 | [6 empty] | 0 |  |  |  | 1 | 211 |  | 0 |  |  |  | 1 | 211
[5 empty] | 0.096469 | 362 | [5 empty] | 0.14373 | 362 | [12 empty] | 0.93576 | 212 | [7 empty] | 214 | 0.75352 | 146.616 |  |  | 0.9738 | 212 |  | 0 | [5 empty] | 214 | 0.69707 | 66.858 |  |  | 0.99998 | 212 |  | 0 | [5 empty] | 214 | 214 | 111.478 |  |  | 0.99958 | 212 | 214 | 12.0265 | 26.305 | [9 empty] | 1 | 212 | [5 empty] | 1 | 212 |  | 0 |  |  |  | 0.75854 | 212 |  | 0 | [6 empty] | 0 |  |  |  | 1 | 212 |  | 0 | [6 empty] | 0 |  |  |  | 0.19392 | 212 |  | 0 | [6 empty] | 0 |  |  |  | 1 | 212 |  | 0 |  |  |  | 1 | 212
[5 empty] | 0.09837 | 363 | [5 empty] | 0.14514 | 363 | [12 empty] | 0.93904 | 213 | [7 empty] | 215 | 0.75704 | 146.6552 |  |  | 0.97489 | 213 |  | 0 | [5 empty] | 215 | 0.70033 | 66.948 |  |  | 0.99998 | 213 |  | 0 | [5 empty] | 215 | 215 | 111.5 |  |  | 0.99962 | 213 | 215 | 12.0827 | 26.747 | [9 empty] | 1 | 213 | [5 empty] | 1 | 213 |  | 0 |  |  |  | 0.76253 | 213 |  | 0 | [6 empty] | 0 |  |  |  | 1 | 213 |  | 0 | [6 empty] | 0 |  |  |  | 0.19612 | 213 |  | 0 | [6 empty] | 0 |  |  |  | 1 | 213 |  | 0 |  |  |  | 1 | 213
[5 empty] | 0.1003 | 364 | [5 empty] | 0.14655 | 364 | [12 empty] | 0.94218 | 214 | [7 empty] | 216 | 0.76056 | 146.72 |  |  | 0.97595 | 214 |  | 0 | [5 empty] | 216 | 0.70358 | 67.454 |  |  | 0.99998 | 214 |  | 0 | [5 empty] | 216 | 216 | 111.518 |  |  | 0.99965 | 214 | 216 | 12.1389 | 26.815 | [9 empty] | 1 | 214 | [5 empty] | 1 | 214 |  | 0 |  |  |  | 0.76649 | 214 |  | 0 | [6 empty] | 0 |  |  |  | 1 | 214 |  | 0 | [6 empty] | 0 |  |  |  | 0.19834 | 214 |  | 0 | [6 empty] | 0 |  |  |  | 1 | 214 |  | 0 |  |  |  | 1 | 214
[5 empty] | 0.10225 | 365 | [5 empty] | 0.14798 | 365 | [12 empty] | 0.9452 | 215 | [7 empty] | 217 | 0.76408 | 148.49 |  |  | 0.97696 | 215 |  | 0 | [5 empty] | 217 | 0.70684 | 67.761 |  |  | 0.99998 | 215 |  | 0 | [5 empty] | 217 | 217 | 112.61 |  |  | 0.99968 | 215 | 217 | 12.1951 | 27.041 | [9 empty] | 1 | 215 | [5 empty] | 1 | 215 |  | 0 |  |  |  | 0.77041 | 215 |  | 0 | [6 empty] | 0 |  |  |  | 1 | 215 |  | 0 | [6 empty] | 0 |  |  |  | 0.20057 | 215 |  | 0 | [6 empty] | 0 |  |  |  | 1 | 215 |  | 0 |  |  |  | 1 | 215
[5 empty] | 0.10423 | 366 | [5 empty] | 0.14941 | 366 | [12 empty] | 0.94809 | 216 | [7 empty] | 218 | 0.76761 | 149.736 |  |  | 0.97794 | 216 |  | 0 | [5 empty] | 218 | 0.7101 | 69.297 |  |  | 0.99999 | 216 |  | 0 | [5 empty] | 218 | 218 | 113.0738 |  |  | 0.99971 | 216 | 218 | 12.2513 | 27.21 | [9 empty] | 1 | 216 | [5 empty] | 1 | 216 |  | 0 |  |  |  | 0.7743 | 216 |  | 0 | [6 empty] | 0 |  |  |  | 1 | 216 |  | 0 | [6 empty] | 0 |  |  |  | 0.20282 | 216 |  | 0 | [6 empty] | 0 |  |  |  | 1 | 216 |  | 0 |  |  |  | 1 | 216
[5 empty] | 0.10625 | 367 | [5 empty] | 0.15085 | 367 | [12 empty] | 0.95086 | 217 | [7 empty] | 219 | 0.77113 | 150.172 |  |  | 0.97888 | 217 |  | 0 | [5 empty] | 219 | 0.71336 | 69.49 |  |  | 0.99999 | 217 |  | 0 | [5 empty] | 219 | 219 | 113.491 |  |  | 0.99974 | 217 | 219 | 12.3075 | 27.526 | [9 empty] | 1 | 217 | [5 empty] | 1 | 217 |  | 0 |  |  |  | 0.77815 | 217 |  | 0 | [6 empty] | 0 |  |  |  | 1 | 217 |  | 0 | [6 empty] | 0 |  |  |  | 0.20508 | 217 |  | 0 | [6 empty] | 0 |  |  |  | 1 | 217 |  | 0 |  |  |  | 1 | 217
[5 empty] | 0.10828 | 368 | [5 empty] | 0.15231 | 368 | [12 empty] | 0.95351 | 218 | [7 empty] | 220 | 0.77465 | 150.989 |  |  | 0.97979 | 218 |  | 0 | [5 empty] | 220 | 0.71661 | 69.5 |  |  | 0.99999 | 218 |  | 0 | [5 empty] | 220 | 220 | 114.517 |  |  | 0.99976 | 218 | 220 | 12.3637 | 27.58 | [9 empty] | 1 | 218 | [5 empty] | 1 | 218 |  | 0 |  |  |  | 0.78196 | 218 |  | 0 | [6 empty] | 0 |  |  |  | 1 | 218 |  | 0 | [6 empty] | 0 |  |  |  | 0.20736 | 218 |  | 0 | [6 empty] | 0 |  |  |  | 1 | 218 |  | 0 |  |  |  | 1 | 218
[5 empty] | 0.11035 | 369 | [5 empty] | 0.15377 | 369 | [12 empty] | 0.95605 | 219 | [7 empty] | 221 | 0.77817 | 151.165 |  |  | 0.98067 | 219 |  | 0 | [5 empty] | 221 | 0.71987 | 71.769 |  |  | 0.99999 | 219 |  | 0 | [5 empty] | 221 | 221 | 118.924 |  |  | 0.99978 | 219 | 221 | 12.4199 | 27.747 | [9 empty] | 1 | 219 | [5 empty] | 1 | 219 |  | 0 |  |  |  | 0.78573 | 219 |  | 0 | [6 empty] | 0 |  |  |  | 1 | 219 |  | 0 | [6 empty] | 0 |  |  |  | 0.20966 | 219 |  | 0 | [6 empty] | 0 |  |  |  | 1 | 219 |  | 0 |  |  |  | 1 | 219
[5 empty] | 0.11244 | 370 | [5 empty] | 0.15524 | 370 | [12 empty] | 0.95847 | 220 | [7 empty] | 222 | 0.78169 | 151.718 |  |  | 0.98151 | 220 |  | 0 | [5 empty] | 222 | 0.72313 | 72.5 |  |  | 0.99999 | 220 |  | 0 | [5 empty] | 222 | 222 | 119.684 |  |  | 0.9998 | 220 | 222 | 12.4761 | 28 | [9 empty] | 1 | 220 | [5 empty] | 1 | 220 |  | 0 |  |  |  | 0.78946 | 220 |  | 0 | [6 empty] | 0 |  |  |  | 1 | 220 |  | 0 | [6 empty] | 0 |  |  |  | 0.21196 | 220 |  | 0 | [6 empty] | 0 |  |  |  | 1 | 220 |  | 0 |  |  |  | 1 | 220
[5 empty] | 0.11457 | 371 | [5 empty] | 0.15672 | 371 | [12 empty] | 0.96078 | 221 | [7 empty] | 223 | 0.78521 | 152.8138 |  |  | 0.98232 | 221 |  | 0 | [5 empty] | 223 | 0.72638 | 72.785 |  |  | 0.99999 | 221 |  | 0 | [5 empty] | 223 | 223 | 120.3 |  |  | 0.99982 | 221 | 223 | 12.5323 | 28 | [9 empty] | 1 | 221 | [5 empty] | 1 | 221 |  | 0 |  |  |  | 0.79316 | 221 |  | 0 | [6 empty] | 0 |  |  |  | 1 | 221 |  | 0 | [6 empty] | 0 |  |  |  | 0.21429 | 221 |  | 0 | [6 empty] | 0 |  |  |  | 1 | 221 |  | 0 |  |  |  | 1 | 221
[5 empty] | 0.11672 | 372 | [5 empty] | 0.15821 | 372 | [12 empty] | 0.96299 | 222 | [7 empty] | 224 | 0.78873 | 152.927 |  |  | 0.9831 | 222 |  | 0 | [5 empty] | 224 | 0.72964 | 73.27 |  |  | 0.99999 | 222 |  | 0 | [5 empty] | 224 | 224 | 120.3 |  |  | 0.99984 | 222 | 224 | 12.5885 | 28.9579 | [9 empty] | 1 | 222 | [5 empty] | 1 | 222 |  | 0 |  |  |  | 0.79681 | 222 |  | 0 | [6 empty] | 0 |  |  |  | 1 | 222 |  | 0 | [6 empty] | 0 |  |  |  | 0.21662 | 222 |  | 0 | [6 empty] | 0 |  |  |  | 1 | 222 |  | 0 |  |  |  | 1 | 222
[5 empty] | 0.1189 | 373 | [5 empty] | 0.15971 | 373 | [12 empty] | 0.96509 | 223 | [7 empty] | 225 | 0.79225 | 153.255 |  |  | 0.98386 | 223 |  | 0 | [5 empty] | 225 | 0.7329 | 73.665 |  |  | 0.99999 | 223 |  | 0 | [5 empty] | 225 | 225 | 120.607 |  |  | 0.99985 | 223 | 225 | 12.6447 | 29.87 | [9 empty] | 1 | 223 | [5 empty] | 1 | 223 |  | 0 |  |  |  | 0.80043 | 223 |  | 0 | [6 empty] | 0 |  |  |  | 1 | 223 |  | 0 | [6 empty] | 0 |  |  |  | 0.21898 | 223 |  | 0 | [6 empty] | 0 |  |  |  | 1 | 223 |  | 0 |  |  |  | 1 | 223
[5 empty] | 0.1211 | 374 | [5 empty] | 0.16121 | 374 | [12 empty] | 0.9671 | 224 | [7 empty] | 226 | 0.79577 | 153.28 |  |  | 0.98458 | 224 |  | 0 | [5 empty] | 226 | 0.73616 | 75.2 |  |  | 0.99999 | 224 |  | 0 | [5 empty] | 226 | 226 | 121.511 |  |  | 0.99986 | 224 | 226 | 12.7009 | 30.571 | [9 empty] | 1 | 224 | [5 empty] | 1 | 224 |  | 0 |  |  |  | 0.80401 | 224 |  | 0 | [6 empty] | 0 |  |  |  | 1 | 224 |  | 0 | [6 empty] | 0 |  |  |  | 0.22134 | 224 |  | 0 | [6 empty] | 0 |  |  |  | 1 | 224 |  | 0 |  |  |  | 1 | 224
[5 empty] | 0.12334 | 375 | [5 empty] | 0.16273 | 375 | [12 empty] | 0.96901 | 225 | [7 empty] | 227 | 0.7993 | 153.697 |  |  | 0.98527 | 225 |  | 0 | [5 empty] | 227 | 0.73941 | 75.256 |  |  | 0.99999 | 225 |  | 0 | [5 empty] | 227 | 227 | 121.977 |  |  | 0.99988 | 225 | 227 | 12.7571 | 30.669 | [9 empty] | 1 | 225 | [5 empty] | 1 | 225 |  | 0 |  |  |  | 0.80755 | 225 |  | 0 | [6 empty] | 0 |  |  |  | 1 | 225 |  | 0 | [6 empty] | 0 |  |  |  | 0.22373 | 225 |  | 0 | [6 empty] | 0 |  |  |  | 1 | 225 |  | 0 |  |  |  | 1 | 225
[5 empty] | 0.12561 | 376 | [5 empty] | 0.16426 | 376 | [12 empty] | 0.97082 | 226 | [7 empty] | 228 | 0.80282 | 155.571 |  |  | 0.98594 | 226 |  | 0 | [5 empty] | 228 | 0.74267 | 77.309 |  |  | 1 | 226 |  | 0 | [5 empty] | 228 | 228 | 124 |  |  | 0.99989 | 226 | 228 | 12.8133 | 30.933 | [9 empty] | 1 | 226 | [5 empty] | 1 | 226 |  | 0 |  |  |  | 0.81105 | 226 |  | 0 | [6 empty] | 0 |  |  |  | 1 | 226 |  | 0 | [6 empty] | 0 |  |  |  | 0.22612 | 226 |  | 0 | [6 empty] | 0 |  |  |  | 1 | 226 |  | 0 |  |  |  | 1 | 226
[5 empty] | 0.1279 | 377 | [5 empty] | 0.16579 | 377 | [12 empty] | 0.97255 | 227 | [7 empty] | 229 | 0.80634 | 155.883 |  |  | 0.98658 | 227 |  | 0 | [5 empty] | 229 | 0.74593 | 77.387 |  |  | 1 | 227 |  | 0 | [5 empty] | 229 | 229 | 124.766 |  |  | 0.9999 | 227 | 229 | 12.8695 | 31 | [9 empty] | 1 | 227 | [5 empty] | 1 | 227 |  | 0 |  |  |  | 0.81451 | 227 |  | 0 | [6 empty] | 0 |  |  |  | 1 | 227 |  | 0 | [6 empty] | 0 |  |  |  | 0.22853 | 227 |  | 0 | [6 empty] | 0 |  |  |  | 1 | 227 |  | 0 |  |  |  | 1 | 227
[5 empty] | 0.13022 | 378 | [5 empty] | 0.16734 | 378 | [12 empty] | 0.97419 | 228 | [7 empty] | 230 | 0.80986 | 157.133 |  |  | 0.9872 | 228 |  | 0 | [5 empty] | 230 | 0.74919 | 77.413 |  |  | 1 | 228 |  | 0 | [5 empty] | 230 | 230 | 125 |  |  | 0.99991 | 228 | 230 | 12.9257 | 31 | [9 empty] | 1 | 228 | [5 empty] | 1 | 228 |  | 0 |  |  |  | 0.81793 | 228 |  | 0 | [6 empty] | 0 |  |  |  | 1 | 228 |  | 0 | [6 empty] | 0 |  |  |  | 0.23096 | 228 |  | 0 | [6 empty] | 0 |  |  |  | 1 | 228 |  | 0 |  |  |  | 1 | 228
[5 empty] | 0.13258 | 379 | [5 empty] | 0.16889 | 379 | [12 empty] | 0.97575 | 229 | [7 empty] | 231 | 0.81338 | 157.862 |  |  | 0.98779 | 229 |  | 0 | [5 empty] | 231 | 0.75244 | 77.892 |  |  | 1 | 229 |  | 0 | [5 empty] | 231 | 231 | 125.017 |  |  | 0.99992 | 229 | 231 | 12.9819 | 31.232 | [9 empty] | 1 | 229 | [5 empty] | 1 | 229 |  | 0 |  |  |  | 0.82131 | 229 |  | 0 | [6 empty] | 0 |  |  |  | 1 | 229 |  | 0 | [6 empty] | 0 |  |  |  | 0.2334 | 229 |  | 0 | [6 empty] | 0 |  |  |  | 1 | 229 |  | 0 |  |  |  | 1 | 229
[5 empty] | 0.13496 | 380 | [5 empty] | 0.17046 | 380 | [12 empty] | 0.97723 | 230 | [7 empty] | 232 | 0.8169 | 158 |  |  | 0.98836 | 230 |  | 0 | [5 empty] | 232 | 0.7557 | 78 |  |  | 1 | 230 |  | 0 | [5 empty] | 232 | 232 | 127.858 |  |  | 0.99993 | 230 | 232 | 13.0381 | 32.005 | [9 empty] | 1 | 230 | [5 empty] | 1 | 230 |  | 0 |  |  |  | 0.82465 | 230 |  | 0 | [6 empty] | 0 |  |  |  | 1 | 230 |  | 0 | [6 empty] | 0 |  |  |  | 0.23585 | 230 |  | 0 | [6 empty] | 0 |  |  |  | 1 | 230 |  | 0 |  |  |  | 1 | 230
[5 empty] | 0.13737 | 381 | [5 empty] | 0.17203 | 381 | [12 empty] | 0.97863 | 231 | [7 empty] | 233 | 0.82042 | 158 |  |  | 0.9889 | 231 |  | 0 | [5 empty] | 233 | 0.75896 | 78 |  |  | 1 | 231 |  | 0 | [5 empty] | 233 | 233 | 128.72 |  |  | 0.99993 | 231 | 233 | 13.0943 | 32.786 | [9 empty] | 1 | 231 | [5 empty] | 1 | 231 |  | 0 |  |  |  | 0.82795 | 231 |  | 0 | [6 empty] | 0 |  |  |  | 1 | 231 |  | 0 | [6 empty] | 0 |  |  |  | 0.23832 | 231 |  | 0 | [6 empty] | 0 |  |  |  | 1 | 231 |  | 0 |  |  |  | 1 | 231
[5 empty] | 0.13981 | 382 | [5 empty] | 0.17361 | 382 | [12 empty] | 0.97996 | 232 | [7 empty] | 234 | 0.82394 | 158.252 |  |  | 0.98942 | 232 |  | 0 | [5 empty] | 234 | 0.76221 | 78 |  |  | 1 | 232 |  | 0 | [5 empty] | 234 | 234 | 129.161 |  |  | 0.99994 | 232 | 234 | 13.1505 | 34.457 | [9 empty] | 1 | 232 | [5 empty] | 1 | 232 |  | 0 |  |  |  | 0.83121 | 232 |  | 0 | [6 empty] | 0 |  |  |  | 1 | 232 |  | 0 | [6 empty] | 0 |  |  |  | 0.2408 | 232 |  | 0 | [6 empty] | 0 |  |  |  | 1 | 232 |  | 0 |  |  |  | 1 | 232
[5 empty] | 0.14228 | 383 | [5 empty] | 0.1752 | 383 | [12 empty] | 0.98121 | 233 | [7 empty] | 235 | 0.82746 | 158.5791 |  |  | 0.98992 | 233 |  | 0 | [5 empty] | 235 | 0.76547 | 78 |  |  | 1 | 233 |  | 0 | [5 empty] | 235 | 235 | 131.059 |  |  | 0.99994 | 233 | 235 | 13.2067 | 34.95 | [9 empty] | 1 | 233 | [5 empty] | 1 | 233 |  | 0 |  |  |  | 0.83444 | 233 |  | 0 | [6 empty] | 0 |  |  |  | 1 | 233 |  | 0 | [6 empty] | 0 |  |  |  | 0.24329 | 233 |  | 0 | [6 empty] | 0 |  |  |  | 1 | 233 |  | 0 |  |  |  | 1 | 233
[5 empty] | 0.14478 | 384 | [5 empty] | 0.1768 | 384 | [12 empty] | 0.9824 | 234 | [7 empty] | 236 | 0.83099 | 158.5791 |  |  | 0.9904 | 234 |  | 0 | [5 empty] | 236 | 0.76873 | 78 |  |  | 1 | 234 |  | 0 | [5 empty] | 236 | 236 | 132.492 |  |  | 0.99995 | 234 | 236 | 13.2629 | 35.082 | [9 empty] | 1 | 234 | [5 empty] | 1 | 234 |  | 0 |  |  |  | 0.83762 | 234 |  | 0 | [6 empty] | 0 |  |  |  | 1 | 234 |  | 0 | [6 empty] | 0 |  |  |  | 0.2458 | 234 |  | 0 | [6 empty] | 0 |  |  |  | 1 | 234 |  | 0 |  |  |  | 1 | 234
[5 empty] | 0.1473 | 385 | [5 empty] | 0.17841 | 385 | [12 empty] | 0.98353 | 235 | [7 empty] | 237 | 0.83451 | 158.591 |  |  | 0.99086 | 235 |  | 0 | [5 empty] | 237 | 0.77199 | 78 |  |  | 1 | 235 |  | 0 | [5 empty] | 237 | 237 | 133.568 |  |  | 0.99995 | 235 | 237 | 13.3191 | 35.392 | [9 empty] | 1 | 235 | [5 empty] | 1 | 235 |  | 0 |  |  |  | 0.84076 | 235 |  | 0 | [6 empty] | 0 |  |  |  | 1 | 235 |  | 0 | [6 empty] | 0 |  |  |  | 0.24833 | 235 |  | 0 | [6 empty] | 0 |  |  |  | 1 | 235 |  | 0 |  |  |  | 1 | 235
[5 empty] | 0.14986 | 386 | [5 empty] | 0.18003 | 386 | [12 empty] | 0.98459 | 236 | [7 empty] | 238 | 0.83803 | 158.903 |  |  | 0.9913 | 236 |  | 0 | [5 empty] | 238 | 0.77524 | 79.053 |  |  | 1 | 236 |  | 0 | [5 empty] | 238 | 238 | 134.993 |  |  | 0.99996 | 236 | 238 | 13.3753 | 35.529 | [9 empty] | 1 | 236 | [5 empty] | 1 | 236 |  | 0 |  |  |  | 0.84386 | 236 |  | 0 | [6 empty] | 0 |  |  |  | 1 | 236 |  | 0 | [6 empty] | 0 |  |  |  | 0.25086 | 236 |  | 0 | [6 empty] | 0 |  |  |  | 1 | 236 |  | 0 |  |  |  | 1 | 236
[5 empty] | 0.15245 | 387 | [5 empty] | 0.18166 | 387 | [12 empty] | 0.98559 | 237 | [7 empty] | 239 | 0.84155 | 163.693 |  |  | 0.99173 | 237 |  | 0 | [5 empty] | 239 | 0.7785 | 80.337 |  |  | 1 | 237 |  | 0 | [5 empty] | 239 | 239 | 135.087 |  |  | 0.99996 | 237 | 239 | 13.4315 | 35.665 | [9 empty] | 1 | 237 | [5 empty] | 1 | 237 |  | 0 |  |  |  | 0.84692 | 237 |  | 0 | [6 empty] | 0 |  |  |  | 1 | 237 |  | 0 | [6 empty] | 0 |  |  |  | 0.25341 | 237 |  | 0 | [6 empty] | 0 |  |  |  | 1 | 237 |  | 0 |  |  |  | 1 | 237
[5 empty] | 0.15506 | 388 | [5 empty] | 0.1833 | 388 | [12 empty] | 0.98654 | 238 | [7 empty] | 240 | 0.84507 | 164.835 |  |  | 0.99213 | 238 |  | 0 | [5 empty] | 240 | 0.78176 | 80.711 |  |  | 1 | 238 |  | 0 | [5 empty] | 240 | 240 | 135.7 |  |  | 0.99997 | 238 | 240 | 13.4877 | 35.907 | [9 empty] | 1 | 238 | [5 empty] | 1 | 238 |  | 0 |  |  |  | 0.84994 | 238 |  | 0 | [6 empty] | 0 |  |  |  | 1 | 238 |  | 0 | [6 empty] | 0 |  |  |  | 0.25598 | 238 |  | 0 | [6 empty] | 0 |  |  |  | 1 | 238 |  | 0 |  |  |  | 1 | 238
[5 empty] | 0.15771 | 389 | [5 empty] | 0.18494 | 389 | [12 empty] | 0.98743 | 239 | [7 empty] | 241 | 0.84859 | 164.839 |  |  | 0.99252 | 239 |  | 0 | [5 empty] | 241 | 0.78502 | 81.515 |  |  | 1 | 239 |  | 0 | [5 empty] | 241 | 241 | 136.2 |  |  | 0.99997 | 239 | 241 | 13.5439 | 36.002 | [9 empty] | 1 | 239 | [5 empty] | 1 | 239 |  | 0 |  |  |  | 0.85292 | 239 |  | 0 | [6 empty] | 0 |  |  |  | 1 | 239 |  | 0 | [6 empty] | 0 |  |  |  | 0.25856 | 239 |  | 0 | [6 empty] | 0 |  |  |  | 1 | 239 |  | 0 |  |  |  | 1 | 239
[5 empty] | 0.16039 | 390 | [5 empty] | 0.1866 | 390 | [12 empty] | 0.98827 | 240 | [7 empty] | 242 | 0.85211 | 165.278 |  |  | 0.99288 | 240 |  | 0 | [5 empty] | 242 | 0.78827 | 81.918 |  |  | 1 | 240 |  | 0 | [5 empty] | 242 | 242 | 138.761 |  |  | 0.99997 | 240 | 242 | 13.6001 | 37.823 | [9 empty] | 1 | 240 | [5 empty] | 1 | 240 |  | 0 |  |  |  | 0.85587 | 240 |  | 0 | [6 empty] | 0 |  |  |  | 1 | 240 |  | 0 | [6 empty] | 0 |  |  |  | 0.26115 | 240 |  | 0 | [6 empty] | 0 |  |  |  | 1 | 240 |  | 0 |  |  |  | 1 | 240
[5 empty] | 0.16309 | 391 | [5 empty] | 0.18826 | 391 | [12 empty] | 0.98906 | 241 | [7 empty] | 243 | 0.85563 | 165.672 |  |  | 0.99324 | 241 |  | 0 | [5 empty] | 243 | 0.79153 | 82.204 |  |  | 1 | 241 |  | 0 | [5 empty] | 243 | 243 | 139.04 |  |  | 0.99998 | 241 | 243 | 13.6563 | 38.239 | [9 empty] | 1 | 241 | [5 empty] | 1 | 241 |  | 0 |  |  |  | 0.85877 | 241 |  | 0 | [6 empty] | 0 |  |  |  | 1 | 241 |  | 0 | [6 empty] | 0 |  |  |  | 0.26375 | 241 |  | 0 | [6 empty] | 0 |  |  |  | 1 | 241 |  | 0 |  |  |  | 1 | 241
[5 empty] | 0.16582 | 392 | [5 empty] | 0.18994 | 392 | [12 empty] | 0.98981 | 242 | [7 empty] | 244 | 0.85915 | 171.338 |  |  | 0.99358 | 242 |  | 0 | [5 empty] | 244 | 0.79479 | 82.349 |  |  | 1 | 242 |  | 0 | [5 empty] | 244 | 244 | 139.323 |  |  | 0.99998 | 242 | 244 | 13.7125 | 39.344 | [9 empty] | 1 | 242 | [5 empty] | 1 | 242 |  | 0 |  |  |  | 0.86163 | 242 |  | 0 | [6 empty] | 0 |  |  |  | 1 | 242 |  | 0 | [6 empty] | 0 |  |  |  | 0.26637 | 242 |  | 0 | [6 empty] | 0 |  |  |  | 1 | 242 |  | 0 |  |  |  | 1 | 242
[5 empty] | 0.16859 | 393 | [5 empty] | 0.19162 | 393 | [12 empty] | 0.99051 | 243 | [7 empty] | 245 | 0.86268 | 171.607 |  |  | 0.9939 | 243 |  | 0 | [5 empty] | 245 | 0.79805 | 83.132 |  |  | 1 | 243 |  | 0 | [5 empty] | 245 | 245 | 140.518 |  |  | 0.99998 | 243 | 245 | 13.7687 | 40.116 | [9 empty] | 1 | 243 | [5 empty] | 1 | 243 |  | 0 |  |  |  | 0.86445 | 243 |  | 0 | [6 empty] | 0 |  |  |  | 1 | 243 |  | 0 | [6 empty] | 0 |  |  |  | 0.269 | 243 |  | 0 | [6 empty] | 0 |  |  |  | 1 | 243 |  | 0 |  |  |  | 1 | 243
[5 empty] | 0.17138 | 394 | [5 empty] | 0.19331 | 394 | [12 empty] | 0.99116 | 244 | [7 empty] | 246 | 0.8662 | 172.857 |  |  | 0.99421 | 244 |  | 0 | [5 empty] | 246 | 0.8013 | 83.158 |  |  | 1 | 244 |  | 0 | [5 empty] | 246 | 246 | 140.562 |  |  | 0.99998 | 244 | 246 | 13.8249 | 43.207 | [9 empty] | 1 | 244 | [5 empty] | 1 | 244 |  | 0 |  |  |  | 0.86723 | 244 |  | 0 | [6 empty] | 0 |  |  |  | 1 | 244 |  | 0 | [6 empty] | 0 |  |  |  | 0.27164 | 244 |  | 0 | [6 empty] | 0 |  |  |  | 1 | 244 |  | 0 |  |  |  | 1 | 244
[5 empty] | 0.1742 | 395 | [5 empty] | 0.19501 | 395 | [12 empty] | 0.99178 | 245 | [7 empty] | 247 | 0.86972 | 172.961 |  |  | 0.9945 | 245 |  | 0 | [5 empty] | 247 | 0.80456 | 83.5 |  |  | 1 | 245 |  | 0 | [5 empty] | 247 | 247 | 141.375 |  |  | 0.99998 | 245 | 247 | 13.8811 | 44.526 | [9 empty] | 1 | 245 | [5 empty] | 1 | 245 |  | 0 |  |  |  | 0.86997 | 245 |  | 0 | [6 empty] | 0 |  |  |  | 1 | 245 |  | 0 | [6 empty] | 0 |  |  |  | 0.2743 | 245 |  | 0 | [6 empty] | 0 |  |  |  | 1 | 245 |  | 0 |  |  |  | 1 | 245
[5 empty] | 0.17705 | 396 | [5 empty] | 0.19672 | 396 | [12 empty] | 0.99236 | 246 | [7 empty] | 248 | 0.87324 | 172.961 |  |  | 0.99478 | 246 |  | 0 | [5 empty] | 248 | 0.80782 | 83.529 |  |  | 1 | 246 |  | 0 | [5 empty] | 248 | 248 | 144.672 |  |  | 0.99999 | 246 | 248 | 13.9373 | 45.65 | [9 empty] | 1 | 246 | [5 empty] | 1 | 246 |  | 0 |  |  |  | 0.87268 | 246 |  | 0 | [6 empty] | 0 |  |  |  | 1 | 246 |  | 0 | [6 empty] | 0 |  |  |  | 0.27697 | 246 |  | 0 | [6 empty] | 0 |  |  |  | 1 | 246 |  | 0 |  |  |  | 1 | 246
[5 empty] | 0.17994 | 397 | [5 empty] | 0.19844 | 397 | [12 empty] | 0.9929 | 247 | [7 empty] | 249 | 0.87676 | 173 |  |  | 0.99505 | 247 |  | 0 | [5 empty] | 249 | 0.81107 | 87.009 |  |  | 1 | 247 |  | 0 | [5 empty] | 249 | 249 | 147 |  |  | 0.99999 | 247 | 249 | 13.9935 | 49.876 | [9 empty] | 1 | 247 | [5 empty] | 1 | 247 |  | 0 |  |  |  | 0.87534 | 247 |  | 0 | [6 empty] | 0 |  |  |  | 1 | 247 |  | 0 | [6 empty] | 0 |  |  |  | 0.27965 | 247 |  | 0 | [6 empty] | 0 |  |  |  | 1 | 247 |  | 0 |  |  |  | 1 | 247
[5 empty] | 0.18285 | 398 | [5 empty] | 0.20017 | 398 | [12 empty] | 0.99341 | 248 | [7 empty] | 250 | 0.88028 | 173 |  |  | 0.9953 | 248 |  | 0 | [5 empty] | 250 | 0.81433 | 87.751 |  |  | 1 | 248 |  | 0 | [5 empty] | 250 | 250 | 148.237 |  |  | 0.99999 | 248 | 250 | 14.0497 | 50.189 | [9 empty] | 1 | 248 | [5 empty] | 1 | 248 |  | 0 |  |  |  | 0.87796 | 248 |  | 0 | [6 empty] | 0 |  |  |  | 1 | 248 |  | 0 | [6 empty] | 0 |  |  |  | 0.28235 | 248 |  | 0 | [6 empty] | 0 |  |  |  | 1 | 248 |  | 0 |  |  |  | 1 | 248
[5 empty] | 0.18579 | 399 | [5 empty] | 0.20191 | 399 | [12 empty] | 0.99389 | 249 | [7 empty] | 251 | 0.8838 | 173.003 |  |  | 0.99555 | 249 |  | 0 | [5 empty] | 251 | 0.81759 | 88.193 |  |  | 1 | 249 |  | 0 | [5 empty] | 251 | 251 | 148.95 |  |  | 0.99999 | 249 | 251 | 14.1059 | 50.984 | [9 empty] | 1 | 249 | [5 empty] | 1 | 249 |  | 0 |  |  |  | 0.88055 | 249 |  | 0 | [6 empty] | 0 |  |  |  | 1 | 249 |  | 0 | [6 empty] | 0 |  |  |  | 0.28505 | 249 |  | 0 | [6 empty] | 0 |  |  |  | 1 | 249 |  | 0 |  |  |  | 1 | 249
[5 empty] | 0.18875 | 400 | [5 empty] | 0.20365 | 400 | [12 empty] | 0.99433 | 250 | [7 empty] | 252 | 0.88732 | 173.009 |  |  | 0.99578 | 250 |  | 0 | [5 empty] | 252 | 0.82085 | 89.016 |  |  | 1 | 250 |  | 0 | [5 empty] | 252 | 252 | 150 |  |  | 0.99999 | 250 | 252 | 14.1621 | 55.328 | [9 empty] | 1 | 250 | [5 empty] | 1 | 250 |  | 0 |  |  |  | 0.8831 | 250 |  | 0 | [6 empty] | 0 |  |  |  | 1 | 250 |  | 0 | [6 empty] | 0 |  |  |  | 0.28777 | 250 |  | 0 | [6 empty] | 0 |  |  |  | 1 | 250 |  | 0 |  |  |  | 1 | 250
[5 empty] | 0.19175 | 401 | [5 empty] | 0.20541 | 401 | [12 empty] | 0.99475 | 251 | [7 empty] | 253 | 0.89085 | 173.065 |  |  | 0.996 | 251 |  | 0 | [5 empty] | 253 | 0.8241 | 89.813 |  |  | 1 | 251 |  | 0 | [5 empty] | 253 | 253 | 150.246 |  |  | 0.99999 | 251 | 253 | 14.2183 | 62.042 | [9 empty] | 1 | 251 | [5 empty] | 1 | 251 |  | 0 |  |  |  | 0.8856 | 251 |  | 0 | [6 empty] | 0 |  |  |  | 1 | 251 |  | 0 | [6 empty] | 0 |  |  |  | 0.2905 | 251 |  | 0 | [6 empty] | 0 |  |  |  | 1 | 251 |  | 0 |  |  |  | 1 | 251
[5 empty] | 0.19478 | 402 | [5 empty] | 0.20717 | 402 | [12 empty] | 0.99514 | 252 | [7 empty] | 254 | 0.89437 | 175 |  |  | 0.99621 | 252 |  | 0 | [5 empty] | 254 | 0.82736 | 90.56 |  |  | 1 | 252 |  | 0 | [5 empty] | 254 | 254 | 151.928 |  |  | 0.99999 | 252 | 254 | 14.2745 | 67.08 | [9 empty] | 1 | 252 | [5 empty] | 1 | 252 |  | 0 |  |  |  | 0.88807 | 252 |  | 0 | [6 empty] | 0 |  |  |  | 1 | 252 |  | 0 | [6 empty] | 0 |  |  |  | 0.29325 | 252 |  | 0 | [6 empty] | 0 |  |  |  | 1 | 252 |  | 0 |  |  |  | 1 | 252
[5 empty] | 0.19783 | 403 | [5 empty] | 0.20894 | 403 | [12 empty] | 0.9955 | 253 | [7 empty] | 255 | 0.89789 | 175.043 |  |  | 0.99642 | 253 |  | 0 | [5 empty] | 255 | 0.83062 | 92.926 |  |  | 1 | 253 |  | 0 | [5 empty] | 255 | 255 | 152.162 |  |  | 0.99999 | 253 | 255 | 14.3307 | 72.363 | [9 empty] | 1 | 253 | [5 empty] | 1 | 253 |  | 0 |  |  |  | 0.8905 | 253 |  | 0 | [6 empty] | 0 |  |  |  | 1 | 253 |  | 0 | [6 empty] | 0 |  |  |  | 0.296 | 253 |  | 0 | [6 empty] | 0 |  |  |  | 1 | 253 |  | 0 |  |  |  | 1 | 253
[5 empty] | 0.20092 | 404 | [5 empty] | 0.21073 | 404 | [12 empty] | 0.99584 | 254 | [7 empty] | 256 | 0.90141 | 178.896 |  |  | 0.99661 | 254 |  | 0 | [5 empty] | 256 | 0.83388 | 92.981 |  |  | 1 | 254 |  | 0 | [5 empty] | 256 | 256 | 153.876 |  |  | 0.99999 | 254 | [12 empty] | 1 | 254 | [5 empty] | 1 | 254 |  | 0 |  |  |  | 0.8929 | 254 |  | 0 | [6 empty] | 0 |  |  |  | 1 | 254 |  | 0 | [6 empty] | 0 |  |  |  | 0.29877 | 254 |  | 0 | [6 empty] | 0 |  |  |  | 1 | 254 |  | 0 |  |  |  | 1 | 254
[5 empty] | 0.20403 | 405 | [5 empty] | 0.21252 | 405 | [12 empty] | 0.99616 | 255 | [7 empty] | 257 | 0.90493 | 179.4621 |  |  | 0.99679 | 255 |  | 0 | [5 empty] | 257 | 0.83713 | 94.501 |  |  | 1 | 255 |  | 0 | [5 empty] | 257 | 257 | 154.329 |  |  | 0.99999 | 255 | [12 empty] | 1 | 255 | [5 empty] | 1 | 255 |  | 0 |  |  |  | 0.89525 | 255 |  | 0 | [6 empty] | 0 |  |  |  | 1 | 255 |  | 0 | [6 empty] | 0 |  |  |  | 0.30155 | 255 |  | 0 | [6 empty] | 0 |  |  |  | 1 | 255 |  | 0 |  |  |  | 1 | 255
[5 empty] | 0.20717 | 406 | [5 empty] | 0.21432 | 406 | [12 empty] | 0.99645 | 256 | [7 empty] | 258 | 0.90845 | 179.833 |  |  | 0.99696 | 256 |  | 0 | [5 empty] | 258 | 0.84039 | 94.767 |  |  | 1 | 256 |  | 0 | [5 empty] | 258 | 258 | 157.88 |  |  | 1 | 256 | [12 empty] | 1 | 256 | [5 empty] | 1 | 256 |  | 0 |  |  |  | 0.89757 | 256 |  | 0 | [6 empty] | 0 |  |  |  | 1 | 256 |  | 0 | [6 empty] | 0 |  |  |  | 0.30434 | 256 |  | 0 | [6 empty] | 0 |  |  |  | 1 | 256 |  | 0 |  |  |  | 1 | 256
[5 empty] | 0.21034 | 407 | [5 empty] | 0.21613 | 407 | [12 empty] | 0.99672 | 257 | [7 empty] | 259 | 0.91197 | 182.157 |  |  | 0.99713 | 257 |  | 0 | [5 empty] | 259 | 0.84365 | 96.182 |  |  | 1 | 257 |  | 0 | [5 empty] | 259 | 259 | 157.906 |  |  | 1 | 257 | [12 empty] | 1 | 257 | [5 empty] | 1 | 257 |  | 0 |  |  |  | 0.89985 | 257 |  | 0 | [6 empty] | 0 |  |  |  | 1 | 257 |  | 0 | [6 empty] | 0 |  |  |  | 0.30714 | 257 |  | 0 | [6 empty] | 0 |  |  |  | 1 | 257 |  | 0 |  |  |  | 1 | 257
[5 empty] | 0.21354 | 408 | [5 empty] | 0.21794 | 408 | [12 empty] | 0.99698 | 258 | [7 empty] | 260 | 0.91549 | 192.85 |  |  | 0.99728 | 258 |  | 0 | [5 empty] | 260 | 0.84691 | 97 |  |  | 1 | 258 |  | 0 | [5 empty] | 260 | 260 | 159.094 |  |  | 1 | 258 | [12 empty] | 1 | 258 | [5 empty] | 1 | 258 |  | 0 |  |  |  | 0.90209 | 258 |  | 0 | [6 empty] | 0 |  |  |  | 1 | 258 |  | 0 | [6 empty] | 0 |  |  |  | 0.30995 | 258 |  | 0 | [6 empty] | 0 |  |  |  | 1 | 258 |  | 0 |  |  |  | 1 | 258
[5 empty] | 0.21677 | 409 | [5 empty] | 0.21977 | 409 | [12 empty] | 0.99721 | 259 | [7 empty] | 261 | 0.91901 | 193 |  |  | 0.99743 | 259 |  | 0 | [5 empty] | 261 | 0.85016 | 97.809 |  |  | 1 | 259 |  | 0 | [5 empty] | 261 | 261 | 159.137 |  |  | 1 | 259 | [12 empty] | 1 | 259 | [5 empty] | 1 | 259 |  | 0 |  |  |  | 0.9043 | 259 |  | 0 | [6 empty] | 0 |  |  |  | 1 | 259 |  | 0 | [6 empty] | 0 |  |  |  | 0.31278 | 259 |  | 0 | [6 empty] | 0 |  |  |  | 1 | 259 |  | 0 |  |  |  | 1 | 259
[5 empty] | 0.22002 | 410 | [5 empty] | 0.2216 | 410 | [12 empty] | 0.99743 | 260 | [7 empty] | 262 | 0.92254 | 193.058 |  |  | 0.99757 | 260 |  | 0 | [5 empty] | 262 | 0.85342 | 98 |  |  | 1 | 260 |  | 0 | [5 empty] | 262 | 262 | 163.788 |  |  | 1 | 260 | [12 empty] | 1 | 260 | [5 empty] | 1 | 260 |  | 0 |  |  |  | 0.90646 | 260 |  | 0 | [6 empty] | 0 |  |  |  | 1 | 260 |  | 0 | [6 empty] | 0 |  |  |  | 0.31561 | 260 |  | 0 | [6 empty] | 0 |  |  |  | 1 | 260 |  | 0 |  |  |  | 1 | 260
[5 empty] | 0.2233 | 411 | [5 empty] | 0.22345 | 411 | [12 empty] | 0.99764 | 261 | [7 empty] | 263 | 0.92606 | 195.765 |  |  | 0.99771 | 261 |  | 0 | [5 empty] | 263 | 0.85668 | 98 |  |  | 1 | 261 |  | 0 | [5 empty] | 263 | 263 | 164 |  |  | 1 | 261 | [12 empty] | 1 | 261 | [5 empty] | 1 | 261 |  | 0 |  |  |  | 0.9086 | 261 |  | 0 | [6 empty] | 0 |  |  |  | 1 | 261 |  | 0 | [6 empty] | 0 |  |  |  | 0.31846 | 261 |  | 0 | [6 empty] | 0 |  |  |  | 1 | 261 |  | 0 |  |  |  | 1 | 261
[5 empty] | 0.22661 | 412 | [5 empty] | 0.2253 | 412 | [12 empty] | 0.99783 | 262 | [7 empty] | 264 | 0.92958 | 195.869 |  |  | 0.99784 | 262 |  | 0 | [5 empty] | 264 | 0.85993 | 99.54 |  |  | 1 | 262 |  | 0 | [5 empty] | 264 | 264 | 166.219 |  |  | 1 | 262 | [12 empty] | 1 | 262 | [5 empty] | 1 | 262 |  | 0 |  |  |  | 0.91069 | 262 |  | 0 | [6 empty] | 0 |  |  |  | 1 | 262 |  | 0 | [6 empty] | 0 |  |  |  | 0.32132 | 262 |  | 0 | [6 empty] | 0 |  |  |  | 1 | 262 |  | 0 |  |  |  | 1 | 262
[5 empty] | 0.22995 | 413 | [5 empty] | 0.22716 | 413 | [12 empty] | 0.998 | 263 | [7 empty] | 265 | 0.9331 | 197 |  |  | 0.99796 | 263 |  | 0 | [5 empty] | 265 | 0.86319 | 100.845 |  |  | 1 | 263 |  | 0 | [5 empty] | 265 | 265 | 168.6 |  |  | 1 | 263 | [12 empty] | 1 | 263 | [5 empty] | 1 | 263 |  | 0 |  |  |  | 0.91275 | 263 |  | 0 | [6 empty] | 0 |  |  |  | 1 | 263 |  | 0 | [6 empty] | 0 |  |  |  | 0.32419 | 263 |  | 0 | [6 empty] | 0 |  |  |  | 1 | 263 |  | 0 |  |  |  | 1 | 263
[5 empty] | 0.23332 | 414 | [5 empty] | 0.22903 | 414 | [12 empty] | 0.99816 | 264 | [7 empty] | 266 | 0.93662 | 197.536 |  |  | 0.99807 | 264 |  | 0 | [5 empty] | 266 | 0.86645 | 101.262 |  |  | 1 | 264 |  | 0 | [5 empty] | 266 | 266 | 168.825 |  |  | 1 | 264 | [12 empty] | 1 | 264 | [5 empty] | 1 | 264 |  | 0 |  |  |  | 0.91478 | 264 |  | 0 | [6 empty] | 0 |  |  |  | 1 | 264 |  | 0 | [6 empty] | 0 |  |  |  | 0.32706 | 264 |  | 0 | [6 empty] | 0 |  |  |  | 1 | 264 |  | 0 |  |  |  | 1 | 264
[5 empty] | 0.23671 | 415 | [5 empty] | 0.23091 | 415 | [12 empty] | 0.99832 | 265 | [7 empty] | 267 | 0.94014 | 197.848 |  |  | 0.99818 | 265 |  | 0 | [5 empty] | 267 | 0.86971 | 106.113 |  |  | 1 | 265 |  | 0 | [5 empty] | 267 | 267 | 176 |  |  | 1 | 265 | [12 empty] | 1 | 265 | [5 empty] | 1 | 265 |  | 0 |  |  |  | 0.91677 | 265 |  | 0 | [6 empty] | 0 |  |  |  | 1 | 265 |  | 0 | [6 empty] | 0 |  |  |  | 0.32995 | 265 |  | 0 | [6 empty] | 0 |  |  |  | 1 | 265 |  | 0 |  |  |  | 1 | 265
[5 empty] | 0.24013 | 416 | [5 empty] | 0.23279 | 416 | [12 empty] | 0.99845 | 266 | [7 empty] | 268 | 0.94366 | 197.952 |  |  | 0.99829 | 266 |  | 0 | [5 empty] | 268 | 0.87296 | 107.623 |  |  | 1 | 266 |  | 0 | [5 empty] | 268 | 268 | 176.287 |  |  | 1 | 266 | [12 empty] | 1 | 266 | [5 empty] | 1 | 266 |  | 0 |  |  |  | 0.91872 | 266 |  | 0 | [6 empty] | 0 |  |  |  | 1 | 266 |  | 0 | [6 empty] | 0 |  |  |  | 0.33285 | 266 |  | 0 | [6 empty] | 0 |  |  |  | 1 | 266 |  | 0 |  |  |  | 1 | 266
[5 empty] | 0.24357 | 417 | [5 empty] | 0.23469 | 417 | [12 empty] | 0.99858 | 267 | [7 empty] | 269 | 0.94718 | 199.58 |  |  | 0.99838 | 267 |  | 0 | [5 empty] | 269 | 0.87622 | 108 |  |  | 1 | 267 |  | 0 | [5 empty] | 269 | 269 | 177 |  |  | 1 | 267 | [12 empty] | 1 | 267 | [5 empty] | 1 | 267 |  | 0 |  |  |  | 0.92064 | 267 |  | 0 | [6 empty] | 0 |  |  |  | 1 | 267 |  | 0 | [6 empty] | 0 |  |  |  | 0.33576 | 267 |  | 0 | [6 empty] | 0 |  |  |  | 1 | 267 |  | 0 |  |  |  | 1 | 267
[5 empty] | 0.24705 | 418 | [5 empty] | 0.23659 | 418 | [12 empty] | 0.9987 | 268 | [7 empty] | 270 | 0.9507 | 203.159 |  |  | 0.99848 | 268 |  | 0 | [5 empty] | 270 | 0.87948 | 108.074 |  |  | 1 | 268 |  | 0 | [10 empty] | 1 | 268 | [12 empty] | 1 | 268 | [5 empty] | 1 | 268 |  | 0 |  |  |  | 0.92252 | 268 |  | 0 | [6 empty] | 0 |  |  |  | 1 | 268 |  | 0 | [6 empty] | 0 |  |  |  | 0.33868 | 268 |  | 0 | [6 empty] | 0 |  |  |  | 1 | 268 |  | 0 |  |  |  | 1 | 268
[5 empty] | 0.25054 | 419 | [5 empty] | 0.23851 | 419 | [12 empty] | 0.99881 | 269 | [8 empty] | 0.95423 | 204.616 |  |  | 0.99856 | 269 | [7 empty] | 271 | 0.88274 | 109.462 |  |  | 1 | 269 | [12 empty] | 1 | 269 | [12 empty] | 1 | 269 | [5 empty] | 1 | 269 | [5 empty] | 0.92437 | 269 | [12 empty] | 1 | 269 | [12 empty] | 0.34161 | 269 | [12 empty] | 1 | 269 | [5 empty] | 1 | 269
[5 empty] | 0.25407 | 420 | [5 empty] | 0.24043 | 420 | [12 empty] | 0.99891 | 270 | [8 empty] | 0.95775 | 209.406 |  |  | 0.99865 | 270 | [7 empty] | 272 | 0.88599 | 109.553 |  |  | 1 | 270 | [12 empty] | 1 | 270 | [12 empty] | 1 | 270 | [5 empty] | 1 | 270 | [5 empty] | 0.92619 | 270 | [12 empty] | 1 | 270 | [12 empty] | 0.34454 | 270 | [12 empty] | 1 | 270 | [5 empty] | 1 | 270
[5 empty] | 0.25762 | 421 | [5 empty] | 0.24236 | 421 | [12 empty] | 0.999 | 271 | [8 empty] | 0.96127 | 209.493 |  |  | 0.99873 | 271 | [7 empty] | 273 | 0.88925 | 109.762 |  |  | 1 | 271 | [12 empty] | 1 | 271 | [12 empty] | 1 | 271 | [5 empty] | 1 | 271 | [5 empty] | 0.92797 | 271 | [12 empty] | 1 | 271 | [12 empty] | 0.34749 | 271 | [12 empty] | 1 | 271 | [5 empty] | 1 | 271
[5 empty] | 0.26119 | 422 | [5 empty] | 0.24429 | 422 | [12 empty] | 0.99909 | 272 | [8 empty] | 0.96479 | 209.946 |  |  | 0.9988 | 272 | [7 empty] | 274 | 0.89251 | 109.87 |  |  | 1 | 272 | [12 empty] | 1 | 272 | [12 empty] | 1 | 272 | [5 empty] | 1 | 272 | [5 empty] | 0.92972 | 272 | [12 empty] | 1 | 272 | [12 empty] | 0.35045 | 272 | [12 empty] | 1 | 272 | [5 empty] | 1 | 272
[5 empty] | 0.2648 | 423 | [5 empty] | 0.24624 | 423 | [12 empty] | 0.99917 | 273 | [8 empty] | 0.96831 | 211.593 |  |  | 0.99887 | 273 | [7 empty] | 275 | 0.89577 | 110 |  |  | 1 | 273 | [12 empty] | 1 | 273 | [12 empty] | 1 | 273 | [5 empty] | 1 | 273 | [5 empty] | 0.93144 | 273 | [12 empty] | 1 | 273 | [12 empty] | 0.35341 | 273 | [12 empty] | 1 | 273 | [5 empty] | 1 | 273
[5 empty] | 0.26842 | 424 | [5 empty] | 0.24819 | 424 | [12 empty] | 0.99924 | 274 | [8 empty] | 0.97183 | 213.78 |  |  | 0.99894 | 274 | [7 empty] | 276 | 0.89902 | 110 |  |  | 1 | 274 | [12 empty] | 1 | 274 | [12 empty] | 1 | 274 | [5 empty] | 1 | 274 | [5 empty] | 0.93312 | 274 | [12 empty] | 1 | 274 | [12 empty] | 0.35639 | 274 | [12 empty] | 1 | 274 | [5 empty] | 1 | 274
[5 empty] | 0.27207 | 425 | [5 empty] | 0.25016 | 425 | [12 empty] | 0.99931 | 275 | [8 empty] | 0.97535 | 214.234 |  |  | 0.999 | 275 | [7 empty] | 277 | 0.90228 | 110.111 |  |  | 1 | 275 | [12 empty] | 1 | 275 | [12 empty] | 1 | 275 | [5 empty] | 1 | 275 | [5 empty] | 0.93477 | 275 | [12 empty] | 1 | 275 | [12 empty] | 0.35937 | 275 | [12 empty] | 1 | 275 | [5 empty] | 1 | 275
[5 empty] | 0.27575 | 426 | [5 empty] | 0.25213 | 426 | [12 empty] | 0.99937 | 276 | [8 empty] | 0.97887 | 240.247 |  |  | 0.99906 | 276 | [7 empty] | 278 | 0.90554 | 110.111 |  |  | 1 | 276 | [12 empty] | 1 | 276 | [12 empty] | 1 | 276 | [5 empty] | 1 | 276 | [5 empty] | 0.93639 | 276 | [12 empty] | 1 | 276 | [12 empty] | 0.36236 | 276 | [12 empty] | 1 | 276 | [5 empty] | 1 | 276
[5 empty] | 0.27945 | 427 | [5 empty] | 0.2541 | 427 | [12 empty] | 0.99943 | 277 | [8 empty] | 0.98239 | 245.019 |  |  | 0.99912 | 277 | [7 empty] | 279 | 0.90879 | 110.145 |  |  | 1 | 277 | [12 empty] | 1 | 277 | [12 empty] | 1 | 277 | [5 empty] | 1 | 277 | [5 empty] | 0.93798 | 277 | [12 empty] | 1 | 277 | [12 empty] | 0.36536 | 277 | [12 empty] | 1 | 277 | [5 empty] | 1 | 277
[5 empty] | 0.28317 | 428 | [5 empty] | 0.25609 | 428 | [12 empty] | 0.99948 | 278 | [8 empty] | 0.98592 | 245.123 |  |  | 0.99917 | 278 | [7 empty] | 280 | 0.91205 | 110.3 |  |  | 1 | 278 | [12 empty] | 1 | 278 | [12 empty] | 1 | 278 | [5 empty] | 1 | 278 | [5 empty] | 0.93954 | 278 | [12 empty] | 1 | 278 | [12 empty] | 0.36837 | 278 | [12 empty] | 1 | 278 | [5 empty] | 1 | 278
[5 empty] | 0.28692 | 429 | [5 empty] | 0.25809 | 429 | [12 empty] | 0.99952 | 279 | [8 empty] | 0.98944 | 255.1056 |  |  | 0.99922 | 279 | [7 empty] | 281 | 0.91531 | 111.89 |  |  | 1 | 279 | [12 empty] | 1 | 279 | [12 empty] | 1 | 279 | [5 empty] | 1 | 279 | [5 empty] | 0.94107 | 279 | [12 empty] | 1 | 279 | [12 empty] | 0.37139 | 279 | [12 empty] | 1 | 279 | [5 empty] | 1 | 279
[5 empty] | 0.29069 | 430 | [5 empty] | 0.26009 | 430 | [12 empty] | 0.99957 | 280 | [8 empty] | 0.99296 | 277.508 |  |  | 0.99927 | 280 | [7 empty] | 282 | 0.91857 | 111.984 |  |  | 1 | 280 | [12 empty] | 1 | 280 | [12 empty] | 1 | 280 | [5 empty] | 1 | 280 | [5 empty] | 0.94256 | 280 | [12 empty] | 1 | 280 | [12 empty] | 0.37441 | 280 | [12 empty] | 1 | 280 | [5 empty] | 1 | 280
[5 empty] | 0.29449 | 431 | [5 empty] | 0.2621 | 431 | [12 empty] | 0.99961 | 281 | [8 empty] | 0.99648 | 293.648 |  |  | 0.99931 | 281 | [7 empty] | 283 | 0.92182 | 112.008 |  |  | 1 | 281 | [12 empty] | 1 | 281 | [12 empty] | 1 | 281 | [5 empty] | 1 | 281 | [5 empty] | 0.94403 | 281 | [12 empty] | 1 | 281 | [12 empty] | 0.37745 | 281 | [12 empty] | 1 | 281 | [5 empty] | 1 | 281
[5 empty] | 0.2983 | 432 | [5 empty] | 0.26412 | 432 | [12 empty] | 0.99964 | 282 | [12 empty] | 0.99936 | 282 | [7 empty] | 284 | 0.92508 | 112.131 |  |  | 1 | 282 | [12 empty] | 1 | 282 | [12 empty] | 1 | 282 | [5 empty] | 1 | 282 | [5 empty] | 0.94547 | 282 | [12 empty] | 1 | 282 | [12 empty] | 0.38049 | 282 | [12 empty] | 1 | 282 | [5 empty] | 1 | 282
[5 empty] | 0.30214 | 433 | [5 empty] | 0.26615 | 433 | [12 empty] | 0.99968 | 283 | [12 empty] | 0.9994 | 283 | [7 empty] | 285 | 0.92834 | 112.331 |  |  | 1 | 283 | [12 empty] | 1 | 283 | [12 empty] | 1 | 283 | [5 empty] | 1 | 283 | [5 empty] | 0.94687 | 283 | [12 empty] | 1 | 283 | [12 empty] | 0.38353 | 283 | [12 empty] | 1 | 283 | [5 empty] | 1 | 283
[5 empty] | 0.306 | 434 | [5 empty] | 0.26818 | 434 | [12 empty] | 0.99971 | 284 | [12 empty] | 0.99943 | 284 | [7 empty] | 286 | 0.9316 | 112.79 |  |  | 1 | 284 | [12 empty] | 1 | 284 | [12 empty] | 1 | 284 | [5 empty] | 1 | 284 | [5 empty] | 0.94825 | 284 | [12 empty] | 1 | 284 | [12 empty] | 0.38659 | 284 | [12 empty] | 1 | 284 | [5 empty] | 1 | 284
[5 empty] | 0.30989 | 435 | [5 empty] | 0.27022 | 435 | [12 empty] | 0.99973 | 285 | [12 empty] | 0.99947 | 285 | [7 empty] | 287 | 0.93485 | 112.988 |  |  | 1 | 285 | [12 empty] | 1 | 285 | [12 empty] | 1 | 285 | [5 empty] | 1 | 285 | [5 empty] | 0.9496 | 285 | [12 empty] | 1 | 285 | [12 empty] | 0.38965 | 285 | [12 empty] | 1 | 285 | [5 empty] | 1 | 285
[5 empty] | 0.31379 | 436 | [5 empty] | 0.27227 | 436 | [12 empty] | 0.99976 | 286 | [12 empty] | 0.9995 | 286 | [7 empty] | 288 | 0.93811 | 113.219 |  |  | 1 | 286 | [12 empty] | 1 | 286 | [12 empty] | 1 | 286 | [5 empty] | 1 | 286 | [5 empty] | 0.95092 | 286 | [12 empty] | 1 | 286 | [12 empty] | 0.39272 | 286 | [12 empty] | 1 | 286 | [5 empty] | 1 | 286
[5 empty] | 0.31771 | 437 | [5 empty] | 0.27433 | 437 | [12 empty] | 0.99978 | 287 | [12 empty] | 0.99953 | 287 | [7 empty] | 289 | 0.94137 | 118.609 |  |  | 1 | 287 | [12 empty] | 1 | 287 | [12 empty] | 1 | 287 | [5 empty] | 1 | 287 | [5 empty] | 0.95222 | 287 | [12 empty] | 1 | 287 | [12 empty] | 0.39579 | 287 | [12 empty] | 1 | 287 | [5 empty] | 1 | 287
[5 empty] | 0.32166 | 438 | [5 empty] | 0.27639 | 438 | [12 empty] | 0.9998 | 288 | [12 empty] | 0.99956 | 288 | [7 empty] | 290 | 0.94463 | 121.782 |  |  | 1 | 288 | [12 empty] | 1 | 288 | [12 empty] | 1 | 288 | [5 empty] | 1 | 288 | [5 empty] | 0.95348 | 288 | [12 empty] | 1 | 288 | [12 empty] | 0.39888 | 288 | [12 empty] | 1 | 288 | [5 empty] | 1 | 288
[5 empty] | 0.32563 | 439 | [5 empty] | 0.27847 | 439 | [12 empty] | 0.99982 | 289 | [12 empty] | 0.99959 | 289 | [7 empty] | 291 | 0.94788 | 122.01 |  |  | 1 | 289 | [12 empty] | 1 | 289 | [12 empty] | 1 | 289 | [5 empty] | 1 | 289 | [5 empty] | 0.95472 | 289 | [12 empty] | 1 | 289 | [12 empty] | 0.40196 | 289 | [12 empty] | 1 | 289 | [5 empty] | 1 | 289
[5 empty] | 0.32961 | 440 | [5 empty] | 0.28055 | 440 | [12 empty] | 0.99984 | 290 | [12 empty] | 0.99962 | 290 | [7 empty] | 292 | 0.95114 | 122.506 |  |  | 1 | 290 | [12 empty] | 1 | 290 | [12 empty] | 1 | 290 | [5 empty] | 1 | 290 | [5 empty] | 0.95594 | 290 | [12 empty] | 1 | 290 | [12 empty] | 0.40506 | 290 | [12 empty] | 1 | 290 | [5 empty] | 1 | 290
[5 empty] | 0.33362 | 441 | [5 empty] | 0.28264 | 441 | [12 empty] | 0.99986 | 291 | [12 empty] | 0.99964 | 291 | [7 empty] | 293 | 0.9544 | 122.634 |  |  | 1 | 291 | [12 empty] | 1 | 291 | [12 empty] | 1 | 291 | [5 empty] | 1 | 291 | [5 empty] | 0.95712 | 291 | [12 empty] | 1 | 291 | [12 empty] | 0.40816 | 291 | [12 empty] | 1 | 291 | [5 empty] | 1 | 291
[5 empty] | 0.33764 | 442 | [5 empty] | 0.28473 | 442 | [12 empty] | 0.99987 | 292 | [12 empty] | 0.99966 | 292 | [7 empty] | 294 | 0.95765 | 122.816 |  |  | 1 | 292 | [12 empty] | 1 | 292 | [12 empty] | 1 | 292 | [5 empty] | 1 | 292 | [5 empty] | 0.95828 | 292 | [12 empty] | 1 | 292 | [12 empty] | 0.41126 | 292 | [12 empty] | 1 | 292 | [5 empty] | 1 | 292
[5 empty] | 0.34168 | 443 | [5 empty] | 0.28683 | 443 | [12 empty] | 0.99988 | 293 | [12 empty] | 0.99969 | 293 | [7 empty] | 295 | 0.96091 | 125.82 |  |  | 1 | 293 | [12 empty] | 1 | 293 | [12 empty] | 1 | 293 | [5 empty] | 1 | 293 | [5 empty] | 0.95942 | 293 | [12 empty] | 1 | 293 | [12 empty] | 0.41437 | 293 | [12 empty] | 1 | 293 | [5 empty] | 1 | 293
[5 empty] | 0.34574 | 444 | [5 empty] | 0.28894 | 444 | [12 empty] | 0.99989 | 294 | [12 empty] | 0.99971 | 294 | [7 empty] | 296 | 0.96417 | 133.829 |  |  | 1 | 294 | [12 empty] | 1 | 294 | [12 empty] | 1 | 294 | [5 empty] | 1 | 294 | [5 empty] | 0.96053 | 294 | [12 empty] | 1 | 294 | [12 empty] | 0.41749 | 294 | [12 empty] | 1 | 294 | [5 empty] | 1 | 294
[5 empty] | 0.34982 | 445 | [5 empty] | 0.29106 | 445 | [12 empty] | 0.9999 | 295 | [12 empty] | 0.99973 | 295 | [7 empty] | 297 | 0.96743 | 140.311 |  |  | 1 | 295 | [12 empty] | 1 | 295 | [12 empty] | 1 | 295 | [5 empty] | 1 | 295 | [5 empty] | 0.96161 | 295 | [12 empty] | 1 | 295 | [12 empty] | 0.42061 | 295 | [12 empty] | 1 | 295 | [5 empty] | 1 | 295
[5 empty] | 0.35392 | 446 | [5 empty] | 0.29319 | 446 | [12 empty] | 0.99991 | 296 | [12 empty] | 0.99974 | 296 | [7 empty] | 298 | 0.97068 | 141.397 |  |  | 1 | 296 | [12 empty] | 1 | 296 | [12 empty] | 1 | 296 | [5 empty] | 1 | 296 | [5 empty] | 0.96267 | 296 | [12 empty] | 1 | 296 | [12 empty] | 0.42374 | 296 | [12 empty] | 1 | 296 | [5 empty] | 1 | 296
[5 empty] | 0.35803 | 447 | [5 empty] | 0.29532 | 447 | [12 empty] | 0.99992 | 297 | [12 empty] | 0.99976 | 297 | [7 empty] | 299 | 0.97394 | 148.812 |  |  | 1 | 297 | [12 empty] | 1 | 297 | [12 empty] | 1 | 297 | [5 empty] | 1 | 297 | [5 empty] | 0.96371 | 297 | [12 empty] | 1 | 297 | [12 empty] | 0.42687 | 297 | [12 empty] | 1 | 297 | [5 empty] | 1 | 297
[5 empty] | 0.36216 | 448 | [5 empty] | 0.29746 | 448 | [12 empty] | 0.99993 | 298 | [12 empty] | 0.99978 | 298 | [7 empty] | 300 | 0.9772 | 149 |  |  | 1 | 298 | [12 empty] | 1 | 298 | [12 empty] | 1 | 298 | [5 empty] | 1 | 298 | [5 empty] | 0.96472 | 298 | [12 empty] | 1 | 298 | [12 empty] | 0.43001 | 298 | [12 empty] | 1 | 298 | [5 empty] | 1 | 298
[5 empty] | 0.36631 | 449 | [5 empty] | 0.2996 | 449 | [12 empty] | 0.99994 | 299 | [12 empty] | 0.99979 | 299 | [7 empty] | 301 | 0.98046 | 149 |  |  | 1 | 299 | [12 empty] | 1 | 299 | [12 empty] | 1 | 299 | [5 empty] | 1 | 299 | [5 empty] | 0.96571 | 299 | [12 empty] | 1 | 299 | [12 empty] | 0.43315 | 299 | [12 empty] | 1 | 299 | [5 empty] | 1 | 299
[5 empty] | 0.37047 | 450 | [5 empty] | 0.30176 | 450 | [12 empty] | 0.99994 | 300 | [12 empty] | 0.99981 | 300 | [7 empty] | 302 | 0.98371 | 149.711 |  |  | 1 | 300 | [12 empty] | 1 | 300 | [12 empty] | 1 | 300 | [5 empty] | 1 | 300 | [5 empty] | 0.96668 | 300 | [12 empty] | 1 | 300 | [12 empty] | 0.43629 | 300 | [12 empty] | 1 | 300 | [5 empty] | 1 | 300
[5 empty] | 0.37465 | 451 | [5 empty] | 0.30392 | 451 | [35 empty] | 303 | 0.98697 | 154.877 | [44 empty] | 0.96762 | 301 | [12 empty] | 1 | 301 | [12 empty] | 0.43944 | 301 | [12 empty] | 1 | 301 | [5 empty] | 1 | 301
[5 empty] | 0.37884 | 452 | [5 empty] | 0.30608 | 452 | [35 empty] | 304 | 0.99023 | 170.061 | [44 empty] | 0.96854 | 302 | [12 empty] | 1 | 302 | [12 empty] | 0.4426 | 302 | [12 empty] | 1 | 302 | [5 empty] | 1 | 302
[5 empty] | 0.38304 | 453 | [5 empty] | 0.30826 | 453 | [35 empty] | 305 | 0.99349 | 184.555 | [44 empty] | 0.96944 | 303 | [12 empty] | 1 | 303 | [12 empty] | 0.44575 | 303 | [12 empty] | 1 | 303 | [5 empty] | 1 | 303
[5 empty] | 0.38726 | 454 | [5 empty] | 0.31044 | 454 | [35 empty] | 306 | 0.99674 | 184.614 | [44 empty] | 0.97032 | 304 | [12 empty] | 1 | 304 | [12 empty] | 0.44891 | 304 | [12 empty] | 1 | 304 | [5 empty] | 1 | 304
[5 empty] | 0.3915 | 455 | [5 empty] | 0.31262 | 455 | [82 empty] | 0.97118 | 305 | [12 empty] | 1 | 305 | [12 empty] | 0.45208 | 305 | [12 empty] | 1 | 305 | [5 empty] | 1 | 305
[5 empty] | 0.39574 | 456 | [5 empty] | 0.31482 | 456 | [82 empty] | 0.97201 | 306 | [12 empty] | 1 | 306 | [12 empty] | 0.45524 | 306 | [12 empty] | 1 | 306 | [5 empty] | 1 | 306
[5 empty] | 0.4 | 457 | [5 empty] | 0.31702 | 457 | [82 empty] | 0.97283 | 307 | [12 empty] | 1 | 307 | [12 empty] | 0.45841 | 307 | [12 empty] | 1 | 307 | [5 empty] | 1 | 307
[5 empty] | 0.40427 | 458 | [5 empty] | 0.31922 | 458 | [82 empty] | 0.97363 | 308 | [12 empty] | 1 | 308 | [12 empty] | 0.46158 | 308 | [12 empty] | 1 | 308 | [5 empty] | 1 | 308
[5 empty] | 0.40855 | 459 | [5 empty] | 0.32144 | 459 | [82 empty] | 0.9744 | 309 | [12 empty] | 1 | 309 | [12 empty] | 0.46476 | 309 | [12 empty] | 1 | 309 | [5 empty] | 1 | 309
[5 empty] | 0.41285 | 460 | [5 empty] | 0.32366 | 460 | [82 empty] | 0.97516 | 310 | [12 empty] | 1 | 310 | [12 empty] | 0.46793 | 310 | [12 empty] | 1 | 310 | [5 empty] | 1 | 310
[5 empty] | 0.41715 | 461 | [5 empty] | 0.32588 | 461 | [82 empty] | 0.9759 | 311 | [12 empty] | 1 | 311 | [12 empty] | 0.47111 | 311 | [12 empty] | 1 | 311 | [5 empty] | 1 | 311
[5 empty] | 0.42146 | 462 | [5 empty] | 0.32811 | 462 | [82 empty] | 0.97662 | 312 | [12 empty] | 1 | 312 | [12 empty] | 0.47429 | 312 | [12 empty] | 1 | 312 | [5 empty] | 1 | 312
[5 empty] | 0.42578 | 463 | [5 empty] | 0.33035 | 463 | [82 empty] | 0.97732 | 313 | [12 empty] | 1 | 313 | [12 empty] | 0.47747 | 313 | [12 empty] | 1 | 313 | [5 empty] | 1 | 313
[5 empty] | 0.43012 | 464 | [5 empty] | 0.3326 | 464 | [82 empty] | 0.97801 | 314 | [12 empty] | 1 | 314 | [12 empty] | 0.48066 | 314 | [12 empty] | 1 | 314 | [5 empty] | 1 | 314
[5 empty] | 0.43446 | 465 | [5 empty] | 0.33485 | 465 | [82 empty] | 0.97867 | 315 | [12 empty] | 1 | 315 | [12 empty] | 0.48384 | 315 | [12 empty] | 1 | 315 | [5 empty] | 1 | 315
[5 empty] | 0.4388 | 466 | [5 empty] | 0.3371 | 466 | [82 empty] | 0.97932 | 316 | [12 empty] | 1 | 316 | [12 empty] | 0.48703 | 316 | [12 empty] | 1 | 316 | [5 empty] | 1 | 316
[5 empty] | 0.44316 | 467 | [5 empty] | 0.33937 | 467 | [82 empty] | 0.97995 | 317 | [12 empty] | 1 | 317 | [12 empty] | 0.49021 | 317 | [12 empty] | 1 | 317 | [5 empty] | 1 | 317
[5 empty] | 0.44752 | 468 | [5 empty] | 0.34163 | 468 | [82 empty] | 0.98057 | 318 | [12 empty] | 1 | 318 | [12 empty] | 0.4934 | 318 | [12 empty] | 1 | 318 | [5 empty] | 1 | 318
[5 empty] | 0.45189 | 469 | [5 empty] | 0.34391 | 469 | [82 empty] | 0.98117 | 319 | [12 empty] | 1 | 319 | [12 empty] | 0.49659 | 319 | [12 empty] | 1 | 319 | [5 empty] | 1 | 319
[5 empty] | 0.45626 | 470 | [5 empty] | 0.34619 | 470 | [82 empty] | 0.98175 | 320 | [12 empty] | 1 | 320 | [12 empty] | 0.49978 | 320 | [12 empty] | 1 | 320 | [5 empty] | 1 | 320
[5 empty] | 0.46064 | 471 | [5 empty] | 0.34847 | 471 | [82 empty] | 0.98232 | 321 | [12 empty] | 1 | 321 | [12 empty] | 0.50297 | 321 | [12 empty] | 1 | 321 | [5 empty] | 1 | 321
[5 empty] | 0.46503 | 472 | [5 empty] | 0.35076 | 472 | [82 empty] | 0.98288 | 322 | [12 empty] | 1 | 322 | [12 empty] | 0.50615 | 322 | [12 empty] | 1 | 322 | [5 empty] | 1 | 322
[5 empty] | 0.46942 | 473 | [5 empty] | 0.35306 | 473 | [82 empty] | 0.98341 | 323 | [12 empty] | 1 | 323 | [12 empty] | 0.50934 | 323 | [12 empty] | 1 | 323 | [5 empty] | 1 | 323
[5 empty] | 0.47381 | 474 | [5 empty] | 0.35536 | 474 | [82 empty] | 0.98394 | 324 | [12 empty] | 1 | 324 | [12 empty] | 0.51253 | 324 | [12 empty] | 1 | 324 | [5 empty] | 1 | 324
[5 empty] | 0.4782 | 475 | [5 empty] | 0.35766 | 475 | [82 empty] | 0.98445 | 325 | [12 empty] | 1 | 325 | [12 empty] | 0.51571 | 325 | [12 empty] | 1 | 325 | [5 empty] | 1 | 325
[5 empty] | 0.4826 | 476 | [5 empty] | 0.35998 | 476 | [82 empty] | 0.98494 | 326 | [12 empty] | 1 | 326 | [12 empty] | 0.5189 | 326 | [12 empty] | 1 | 326 | [5 empty] | 1 | 326
[5 empty] | 0.487 | 477 | [5 empty] | 0.36229 | 477 | [82 empty] | 0.98543 | 327 | [12 empty] | 1 | 327 | [12 empty] | 0.52208 | 327 | [12 empty] | 1 | 327 | [5 empty] | 1 | 327
[5 empty] | 0.4914 | 478 | [5 empty] | 0.36461 | 478 | [82 empty] | 0.9859 | 328 | [12 empty] | 1 | 328 | [12 empty] | 0.52526 | 328 | [12 empty] | 1 | 328 | [5 empty] | 1 | 328
[5 empty] | 0.49581 | 479 | [5 empty] | 0.36694 | 479 | [82 empty] | 0.98635 | 329 | [12 empty] | 1 | 329 | [12 empty] | 0.52844 | 329 | [12 empty] | 1 | 329 | [5 empty] | 1 | 329
[5 empty] | 0.50021 | 480 | [5 empty] | 0.36927 | 480 | [82 empty] | 0.98679 | 330 | [12 empty] | 1 | 330 | [12 empty] | 0.53162 | 330 | [12 empty] | 1 | 330 | [5 empty] | 1 | 330
[5 empty] | 0.50461 | 481 | [5 empty] | 0.37161 | 481 | [82 empty] | 0.98722 | 331 | [12 empty] | 1 | 331 | [12 empty] | 0.5348 | 331 | [12 empty] | 1 | 331 | [5 empty] | 1 | 331
[5 empty] | 0.50902 | 482 | [5 empty] | 0.37395 | 482 | [82 empty] | 0.98764 | 332 | [12 empty] | 1 | 332 | [12 empty] | 0.53797 | 332 | [12 empty] | 1 | 332 | [5 empty] | 1 | 332
[5 empty] | 0.51342 | 483 | [5 empty] | 0.3763 | 483 | [82 empty] | 0.98805 | 333 | [12 empty] | 1 | 333 | [12 empty] | 0.54115 | 333 | [12 empty] | 1 | 333 | [5 empty] | 1 | 333
[5 empty] | 0.51782 | 484 | [5 empty] | 0.37865 | 484 | [82 empty] | 0.98844 | 334 | [12 empty] | 1 | 334 | [12 empty] | 0.54432 | 334 | [12 empty] | 1 | 334 | [5 empty] | 1 | 334
[5 empty] | 0.52222 | 485 | [5 empty] | 0.381 | 485 | [82 empty] | 0.98883 | 335 | [12 empty] | 1 | 335 | [12 empty] | 0.54748 | 335 | [12 empty] | 1 | 335 | [5 empty] | 1 | 335
[5 empty] | 0.52661 | 486 | [5 empty] | 0.38336 | 486 | [82 empty] | 0.9892 | 336 | [12 empty] | 1 | 336 | [12 empty] | 0.55065 | 336 | [12 empty] | 1 | 336 | [5 empty] | 1 | 336
[5 empty] | 0.531 | 487 | [5 empty] | 0.38573 | 487 | [82 empty] | 0.98956 | 337 | [12 empty] | 1 | 337 | [12 empty] | 0.55381 | 337 | [12 empty] | 1 | 337 | [5 empty] | 1 | 337
[5 empty] | 0.53539 | 488 | [5 empty] | 0.38809 | 488 | [82 empty] | 0.98991 | 338 | [12 empty] | 1 | 338 | [12 empty] | 0.55696 | 338 | [12 empty] | 1 | 338 | [5 empty] | 1 | 338
[5 empty] | 0.53978 | 489 | [5 empty] | 0.39047 | 489 | [82 empty] | 0.99025 | 339 | [12 empty] | 1 | 339 | [12 empty] | 0.56012 | 339 | [12 empty] | 1 | 339 | [5 empty] | 1 | 339
[5 empty] | 0.54415 | 490 | [5 empty] | 0.39284 | 490 | [82 empty] | 0.99058 | 340 | [12 empty] | 1 | 340 | [12 empty] | 0.56327 | 340 | [12 empty] | 1 | 340 | [5 empty] | 1 | 340
[5 empty] | 0.54853 | 491 | [5 empty] | 0.39522 | 491 | [82 empty] | 0.9909 | 341 | [12 empty] | 1 | 341 | [12 empty] | 0.56641 | 341 | [12 empty] | 1 | 341 | [5 empty] | 1 | 341
[5 empty] | 0.5529 | 492 | [5 empty] | 0.39761 | 492 | [82 empty] | 0.99121 | 342 | [12 empty] | 1 | 342 | [12 empty] | 0.56955 | 342 | [12 empty] | 1 | 342 | [5 empty] | 1 | 342
[5 empty] | 0.55726 | 493 | [5 empty] | 0.39999 | 493 | [82 empty] | 0.99152 | 343 | [12 empty] | 1 | 343 | [12 empty] | 0.57269 | 343 | [12 empty] | 1 | 343 | [5 empty] | 1 | 343
[5 empty] | 0.56161 | 494 | [5 empty] | 0.40239 | 494 | [82 empty] | 0.99181 | 344 | [12 empty] | 1 | 344 | [12 empty] | 0.57582 | 344 | [12 empty] | 1 | 344 | [5 empty] | 1 | 344
[5 empty] | 0.56596 | 495 | [5 empty] | 0.40478 | 495 | [82 empty] | 0.99209 | 345 | [12 empty] | 1 | 345 | [12 empty] | 0.57895 | 345 | [12 empty] | 1 | 345 | [5 empty] | 1 | 345
[5 empty] | 0.5703 | 496 | [5 empty] | 0.40718 | 496 | [82 empty] | 0.99237 | 346 | [12 empty] | 1 | 346 | [12 empty] | 0.58207 | 346 | [12 empty] | 1 | 346 | [5 empty] | 1 | 346
[5 empty] | 0.57463 | 497 | [5 empty] | 0.40958 | 497 | [82 empty] | 0.99263 | 347 | [12 empty] | 1 | 347 | [12 empty] | 0.58519 | 347 | [12 empty] | 1 | 347 | [5 empty] | 1 | 347
[5 empty] | 0.57895 | 498 | [5 empty] | 0.41199 | 498 | [82 empty] | 0.99289 | 348 | [12 empty] | 1 | 348 | [12 empty] | 0.5883 | 348 | [12 empty] | 1 | 348 | [5 empty] | 1 | 348
[5 empty] | 0.58326 | 499 | [5 empty] | 0.4144 | 499 | [82 empty] | 0.99314 | 349 | [12 empty] | 1 | 349 | [12 empty] | 0.59141 | 349 | [12 empty] | 1 | 349 | [5 empty] | 1 | 349
[5 empty] | 0.58756 | 500 | [5 empty] | 0.41681 | 500 | [82 empty] | 0.99338 | 350 | [12 empty] | 1 | 350 | [12 empty] | 0.59451 | 350 | [12 empty] | 1 | 350 | [5 empty] | 1 | 350
[5 empty] | 0.59186 | 501 | [5 empty] | 0.41922 | 501 | [82 empty] | 0.99362 | 351 | [12 empty] | 1 | 351 | [12 empty] | 0.5976 | 351 | [12 empty] | 1 | 351 | [5 empty] | 1 | 351
[5 empty] | 0.59614 | 502 | [5 empty] | 0.42164 | 502 | [82 empty] | 0.99385 | 352 | [12 empty] | 1 | 352 | [12 empty] | 0.60069 | 352 | [12 empty] | 1 | 352 | [5 empty] | 1 | 352
[5 empty] | 0.60041 | 503 | [5 empty] | 0.42406 | 503 | [82 empty] | 0.99407 | 353 | [12 empty] | 1 | 353 | [12 empty] | 0.60378 | 353 | [12 empty] | 1 | 353 | [5 empty] | 1 | 353
[5 empty] | 0.60466 | 504 | [5 empty] | 0.42649 | 504 | [82 empty] | 0.99428 | 354 | [12 empty] | 1 | 354 | [12 empty] | 0.60685 | 354 | [12 empty] | 1 | 354 | [5 empty] | 1 | 354
[5 empty] | 0.60891 | 505 | [5 empty] | 0.42892 | 505 | [82 empty] | 0.99449 | 355 | [12 empty] | 1 | 355 | [12 empty] | 0.60992 | 355 | [12 empty] | 1 | 355 | [5 empty] | 1 | 355
[5 empty] | 0.61314 | 506 | [5 empty] | 0.43135 | 506 | [82 empty] | 0.99469 | 356 | [12 empty] | 1 | 356 | [12 empty] | 0.61298 | 356 | [12 empty] | 1 | 356 | [5 empty] | 1 | 356
[5 empty] | 0.61736 | 507 | [5 empty] | 0.43378 | 507 | [82 empty] | 0.99488 | 357 | [12 empty] | 1 | 357 | [12 empty] | 0.61604 | 357 | [12 empty] | 1 | 357 | [5 empty] | 1 | 357
[5 empty] | 0.62156 | 508 | [5 empty] | 0.43621 | 508 | [82 empty] | 0.99507 | 358 | [12 empty] | 1 | 358 | [12 empty] | 0.61909 | 358 | [12 empty] | 1 | 358 | [5 empty] | 1 | 358
[5 empty] | 0.62575 | 509 | [5 empty] | 0.43865 | 509 | [82 empty] | 0.99525 | 359 | [12 empty] | 1 | 359 | [12 empty] | 0.62213 | 359 | [12 empty] | 1 | 359 | [5 empty] | 1 | 359
[5 empty] | 0.62993 | 510 | [5 empty] | 0.44109 | 510 | [82 empty] | 0.99542 | 360 | [12 empty] | 1 | 360 | [12 empty] | 0.62516 | 360 | [12 empty] | 1 | 360 | [5 empty] | 1 | 360
[5 empty] | 0.63409 | 511 | [5 empty] | 0.44353 | 511 | [82 empty] | 0.99559 | 361 | [12 empty] | 1 | 361 | [12 empty] | 0.62819 | 361 | [12 empty] | 1 | 361 | [5 empty] | 1 | 361
[5 empty] | 0.63823 | 512 | [5 empty] | 0.44598 | 512 | [82 empty] | 0.99575 | 362 | [12 empty] | 1 | 362 | [12 empty] | 0.63121 | 362 | [12 empty] | 1 | 362 | [5 empty] | 1 | 362
[5 empty] | 0.64236 | 513 | [5 empty] | 0.44842 | 513 | [82 empty] | 0.99591 | 363 | [12 empty] | 1 | 363 | [12 empty] | 0.63422 | 363 | [12 empty] | 1 | 363 | [5 empty] | 1 | 363
[5 empty] | 0.64647 | 514 | [5 empty] | 0.45087 | 514 | [82 empty] | 0.99607 | 364 | [12 empty] | 1 | 364 | [12 empty] | 0.63722 | 364 | [12 empty] | 1 | 364 | [5 empty] | 1 | 364
[5 empty] | 0.65057 | 515 | [5 empty] | 0.45332 | 515 | [82 empty] | 0.99621 | 365 | [12 empty] | 1 | 365 | [12 empty] | 0.64021 | 365 | [12 empty] | 1 | 365 | [5 empty] | 1 | 365
[5 empty] | 0.65464 | 516 | [5 empty] | 0.45577 | 516 | [82 empty] | 0.99636 | 366 | [12 empty] | 1 | 366 | [12 empty] | 0.6432 | 366 | [12 empty] | 1 | 366 | [5 empty] | 1 | 366
[5 empty] | 0.6587 | 517 | [5 empty] | 0.45823 | 517 | [82 empty] | 0.99649 | 367 | [12 empty] | 1 | 367 | [12 empty] | 0.64617 | 367 | [12 empty] | 1 | 367 | [5 empty] | 1 | 367
[5 empty] | 0.66274 | 518 | [5 empty] | 0.46068 | 518 | [82 empty] | 0.99663 | 368 | [12 empty] | 1 | 368 | [12 empty] | 0.64914 | 368 | [12 empty] | 1 | 368 | [5 empty] | 1 | 368
[5 empty] | 0.66677 | 519 | [5 empty] | 0.46314 | 519 | [82 empty] | 0.99676 | 369 | [12 empty] | 1 | 369 | [12 empty] | 0.6521 | 369 | [12 empty] | 1 | 369 | [5 empty] | 1 | 369
[5 empty] | 0.67077 | 520 | [5 empty] | 0.4656 | 520 | [82 empty] | 0.99688 | 370 | [12 empty] | 1 | 370 | [12 empty] | 0.65504 | 370 | [12 empty] | 1 | 370 | [5 empty] | 1 | 370
[5 empty] | 0.67475 | 521 | [5 empty] | 0.46806 | 521 | [82 empty] | 0.997 | 371 | [12 empty] | 1 | 371 | [12 empty] | 0.65798 | 371 | [12 empty] | 1 | 371 | [5 empty] | 1 | 371
[5 empty] | 0.67872 | 522 | [5 empty] | 0.47052 | 522 | [82 empty] | 0.99711 | 372 | [12 empty] | 1 | 372 | [12 empty] | 0.66091 | 372 | [12 empty] | 1 | 372 | [5 empty] | 1 | 372
[5 empty] | 0.68266 | 523 | [5 empty] | 0.47298 | 523 | [82 empty] | 0.99723 | 373 | [12 empty] | 1 | 373 | [12 empty] | 0.66383 | 373 | [12 empty] | 1 | 373 | [5 empty] | 1 | 373
[5 empty] | 0.68658 | 524 | [5 empty] | 0.47544 | 524 | [82 empty] | 0.99733 | 374 | [12 empty] | 1 | 374 | [12 empty] | 0.66674 | 374 | [12 empty] | 1 | 374 | [5 empty] | 1 | 374
[5 empty] | 0.69049 | 525 | [5 empty] | 0.4779 | 525 | [82 empty] | 0.99744 | 375 | [12 empty] | 1 | 375 | [12 empty] | 0.66964 | 375 | [12 empty] | 1 | 375 | [5 empty] | 1 | 375
[5 empty] | 0.69437 | 526 | [5 empty] | 0.48037 | 526 | [82 empty] | 0.99754 | 376 | [12 empty] | 1 | 376 | [12 empty] | 0.67253 | 376 | [12 empty] | 1 | 376 | [5 empty] | 1 | 376
[5 empty] | 0.69823 | 527 | [5 empty] | 0.48283 | 527 | [82 empty] | 0.99764 | 377 | [12 empty] | 1 | 377 | [12 empty] | 0.67541 | 377 | [12 empty] | 1 | 377 | [5 empty] | 1 | 377
[5 empty] | 0.70206 | 528 | [5 empty] | 0.4853 | 528 | [82 empty] | 0.99773 | 378 | [12 empty] | 1 | 378 | [12 empty] | 0.67828 | 378 | [12 empty] | 1 | 378 | [5 empty] | 1 | 378
[5 empty] | 0.70588 | 529 | [5 empty] | 0.48777 | 529 | [82 empty] | 0.99782 | 379 | [12 empty] | 1 | 379 | [12 empty] | 0.68114 | 379 | [12 empty] | 1 | 379 | [5 empty] | 1 | 379
[5 empty] | 0.70967 | 530 | [5 empty] | 0.49023 | 530 | [82 empty] | 0.99791 | 380 | [12 empty] | 1 | 380 | [12 empty] | 0.68399 | 380 | [12 empty] | 1 | 380 | [5 empty] | 1 | 380
[5 empty] | 0.71344 | 531 | [5 empty] | 0.4927 | 531 | [82 empty] | 0.99799 | 381 | [12 empty] | 1 | 381 | [12 empty] | 0.68683 | 381 | [12 empty] | 1 | 381 | [5 empty] | 1 | 381
[5 empty] | 0.71718 | 532 | [5 empty] | 0.49517 | 532 | [82 empty] | 0.99807 | 382 | [12 empty] | 1 | 382 | [12 empty] | 0.68965 | 382 | [12 empty] | 1 | 382 | [5 empty] | 1 | 382
[5 empty] | 0.7209 | 533 | [5 empty] | 0.49763 | 533 | [82 empty] | 0.99815 | 383 | [12 empty] | 1 | 383 | [12 empty] | 0.69247 | 383 | [12 empty] | 1 | 383 | [5 empty] | 1 | 383
[5 empty] | 0.7246 | 534 | [5 empty] | 0.5001 | 534 | [82 empty] | 0.99822 | 384 | [12 empty] | 1 | 384 | [12 empty] | 0.69527 | 384 | [12 empty] | 1 | 384 | [5 empty] | 1 | 384
[5 empty] | 0.72828 | 535 | [5 empty] | 0.50257 | 535 | [82 empty] | 0.99829 | 385 | [12 empty] | 1 | 385 | [12 empty] | 0.69806 | 385 | [12 empty] | 1 | 385 | [5 empty] | 1 | 385
[5 empty] | 0.73193 | 536 | [5 empty] | 0.50504 | 536 | [82 empty] | 0.99836 | 386 | [12 empty] | 1 | 386 | [12 empty] | 0.70084 | 386 | [12 empty] | 1 | 386 | [5 empty] | 1 | 386
[5 empty] | 0.73555 | 537 | [5 empty] | 0.50751 | 537 | [82 empty] | 0.99843 | 387 | [12 empty] | 1 | 387 | [12 empty] | 0.70361 | 387 | [12 empty] | 1 | 387 | [5 empty] | 1 | 387
[5 empty] | 0.73915 | 538 | [5 empty] | 0.50997 | 538 | [82 empty] | 0.99849 | 388 | [12 empty] | 1 | 388 | [12 empty] | 0.70637 | 388 | [12 empty] | 1 | 388 | [5 empty] | 1 | 388
[5 empty] | 0.74272 | 539 | [5 empty] | 0.51244 | 539 | [82 empty] | 0.99856 | 389 | [12 empty] | 1 | 389 | [12 empty] | 0.70911 | 389 | [12 empty] | 1 | 389 | [5 empty] | 1 | 389
[5 empty] | 0.74627 | 540 | [5 empty] | 0.51491 | 540 | [82 empty] | 0.99862 | 390 | [12 empty] | 1 | 390 | [12 empty] | 0.71185 | 390 | [12 empty] | 1 | 390 | [5 empty] | 1 | 390
[5 empty] | 0.74979 | 541 | [5 empty] | 0.51737 | 541 | [82 empty] | 0.99867 | 391 | [12 empty] | 1 | 391 | [12 empty] | 0.71457 | 391 | [12 empty] | 1 | 391 | [5 empty] | 1 | 391
[5 empty] | 0.75329 | 542 | [5 empty] | 0.51984 | 542 | [82 empty] | 0.99873 | 392 | [12 empty] | 1 | 392 | [12 empty] | 0.71728 | 392 | [12 empty] | 1 | 392 | [5 empty] | 1 | 392
[5 empty] | 0.75676 | 543 | [5 empty] | 0.5223 | 543 | [82 empty] | 0.99878 | 393 | [12 empty] | 1 | 393 | [12 empty] | 0.71997 | 393 | [12 empty] | 1 | 393 | [5 empty] | 1 | 393
[5 empty] | 0.7602 | 544 | [5 empty] | 0.52476 | 544 | [82 empty] | 0.99883 | 394 | [12 empty] | 1 | 394 | [12 empty] | 0.72266 | 394 | [12 empty] | 1 | 394 | [5 empty] | 1 | 394
[5 empty] | 0.76362 | 545 | [5 empty] | 0.52723 | 545 | [82 empty] | 0.99888 | 395 | [12 empty] | 1 | 395 | [12 empty] | 0.72533 | 395 | [12 empty] | 1 | 395 | [5 empty] | 1 | 395
[5 empty] | 0.76701 | 546 | [5 empty] | 0.52969 | 546 | [82 empty] | 0.99893 | 396 | [12 empty] | 1 | 396 | [12 empty] | 0.72799 | 396 | [12 empty] | 1 | 396 | [5 empty] | 1 | 396
[5 empty] | 0.77037 | 547 | [5 empty] | 0.53215 | 547 | [82 empty] | 0.99897 | 397 | [12 empty] | 1 | 397 | [12 empty] | 0.73063 | 397 | [12 empty] | 1 | 397 | [5 empty] | 1 | 397
[5 empty] | 0.7737 | 548 | [5 empty] | 0.53461 | 548 | [82 empty] | 0.99902 | 398 | [12 empty] | 1 | 398 | [12 empty] | 0.73326 | 398 | [12 empty] | 1 | 398 | [5 empty] | 1 | 398
[5 empty] | 0.77701 | 549 | [5 empty] | 0.53707 | 549 | [82 empty] | 0.99906 | 399 | [12 empty] | 1 | 399 | [12 empty] | 0.73588 | 399 | [12 empty] | 1 | 399 | [5 empty] | 1 | 399
[5 empty] | 0.78029 | 550 | [5 empty] | 0.53952 | 550 | [82 empty] | 0.9991 | 400 | [12 empty] | 1 | 400 | [12 empty] | 0.73849 | 400 | [12 empty] | 1 | 400 | [5 empty] | 1 | 400
[5 empty] | 0.78354 | 551 | [5 empty] | 0.54198 | 551 | [82 empty] | 0.99914 | 401 | [12 empty] | 1 | 401 | [12 empty] | 0.74108 | 401 | [12 empty] | 1 | 401 | [5 empty] | 1 | 401
[5 empty] | 0.78677 | 552 | [5 empty] | 0.54443 | 552 | [82 empty] | 0.99917 | 402 | [12 empty] | 1 | 402 | [12 empty] | 0.74366 | 402 | [12 empty] | 1 | 402 | [5 empty] | 1 | 402
[5 empty] | 0.78996 | 553 | [5 empty] | 0.54688 | 553 | [82 empty] | 0.99921 | 403 | [12 empty] | 1 | 403 | [12 empty] | 0.74623 | 403 | [12 empty] | 1 | 403 | [5 empty] | 1 | 403
[5 empty] | 0.79313 | 554 | [5 empty] | 0.54933 | 554 | [82 empty] | 0.99924 | 404 | [12 empty] | 1 | 404 | [12 empty] | 0.74878 | 404 | [12 empty] | 1 | 404 | [5 empty] | 1 | 404
[5 empty] | 0.79627 | 555 | [5 empty] | 0.55178 | 555 | [82 empty] | 0.99928 | 405 | [12 empty] | 1 | 405 | [12 empty] | 0.75132 | 405 | [12 empty] | 1 | 405 | [5 empty] | 1 | 405
[5 empty] | 0.79938 | 556 | [5 empty] | 0.55423 | 556 | [82 empty] | 0.99931 | 406 | [12 empty] | 1 | 406 | [12 empty] | 0.75385 | 406 | [12 empty] | 1 | 406 | [5 empty] | 1 | 406
[5 empty] | 0.80246 | 557 | [5 empty] | 0.55667 | 557 | [82 empty] | 0.99934 | 407 | [12 empty] | 1 | 407 | [12 empty] | 0.75636 | 407 | [12 empty] | 1 | 407 | [5 empty] | 1 | 407
[5 empty] | 0.80551 | 558 | [5 empty] | 0.55911 | 558 | [82 empty] | 0.99937 | 408 | [12 empty] | 1 | 408 | [12 empty] | 0.75885 | 408 | [12 empty] | 1 | 408 | [5 empty] | 1 | 408
[5 empty] | 0.80854 | 559 | [5 empty] | 0.56155 | 559 | [82 empty] | 0.9994 | 409 | [12 empty] | 1 | 409 | [12 empty] | 0.76134 | 409 | [12 empty] | 1 | 409 | [5 empty] | 1 | 409
[5 empty] | 0.81153 | 560 | [5 empty] | 0.56399 | 560 | [82 empty] | 0.99942 | 410 | [12 empty] | 1 | 410 | [12 empty] | 0.76381 | 410 | [12 empty] | 1 | 410 | [5 empty] | 1 | 410
[5 empty] | 0.8145 | 561 | [5 empty] | 0.56642 | 561 | [82 empty] | 0.99945 | 411 | [12 empty] | 1 | 411 | [12 empty] | 0.76626 | 411 | [12 empty] | 1 | 411 | [5 empty] | 1 | 411
[5 empty] | 0.81743 | 562 | [5 empty] | 0.56885 | 562 | [82 empty] | 0.99947 | 412 | [12 empty] | 1 | 412 | [12 empty] | 0.7687 | 412 | [12 empty] | 1 | 412 | [5 empty] | 1 | 412
[5 empty] | 0.82034 | 563 | [5 empty] | 0.57128 | 563 | [82 empty] | 0.9995 | 413 | [12 empty] | 1 | 413 | [12 empty] | 0.77113 | 413 | [12 empty] | 1 | 413 | [5 empty] | 1 | 413
[5 empty] | 0.82322 | 564 | [5 empty] | 0.57371 | 564 | [82 empty] | 0.99952 | 414 | [12 empty] | 1 | 414 | [12 empty] | 0.77354 | 414 | [12 empty] | 1 | 414 | [5 empty] | 1 | 414
[5 empty] | 0.82607 | 565 | [5 empty] | 0.57614 | 565 | [82 empty] | 0.99954 | 415 | [12 empty] | 1 | 415 | [12 empty] | 0.77594 | 415 | [12 empty] | 1 | 415 | [5 empty] | 1 | 415
[5 empty] | 0.82889 | 566 | [5 empty] | 0.57856 | 566 | [82 empty] | 0.99956 | 416 | [12 empty] | 1 | 416 | [12 empty] | 0.77832 | 416 | [12 empty] | 1 | 416 | [5 empty] | 1 | 416
[5 empty] | 0.83168 | 567 | [5 empty] | 0.58098 | 567 | [82 empty] | 0.99958 | 417 | [12 empty] | 1 | 417 | [12 empty] | 0.78069 | 417 | [12 empty] | 1 | 417 | [5 empty] | 1 | 417
[5 empty] | 0.83444 | 568 | [5 empty] | 0.58339 | 568 | [82 empty] | 0.9996 | 418 | [12 empty] | 1 | 418 | [12 empty] | 0.78305 | 418 | [12 empty] | 1 | 418 | [5 empty] | 1 | 418
[5 empty] | 0.83717 | 569 | [5 empty] | 0.5858 | 569 | [82 empty] | 0.99962 | 419 | [12 empty] | 1 | 419 | [12 empty] | 0.78539 | 419 | [12 empty] | 1 | 419 | [5 empty] | 1 | 419
[5 empty] | 0.83987 | 570 | [5 empty] | 0.58821 | 570 | [82 empty] | 0.99964 | 420 | [12 empty] | 1 | 420 | [12 empty] | 0.78771 | 420 | [12 empty] | 1 | 420 | [5 empty] | 1 | 420
[5 empty] | 0.84254 | 571 | [5 empty] | 0.59062 | 571 | [82 empty] | 0.99965 | 421 | [12 empty] | 1 | 421 | [12 empty] | 0.79002 | 421 | [12 empty] | 1 | 421 | [5 empty] | 1 | 421
[5 empty] | 0.84519 | 572 | [5 empty] | 0.59302 | 572 | [82 empty] | 0.99967 | 422 | [12 empty] | 1 | 422 | [12 empty] | 0.79232 | 422 | [12 empty] | 1 | 422 | [5 empty] | 1 | 422
[5 empty] | 0.8478 | 573 | [5 empty] | 0.59542 | 573 | [82 empty] | 0.99968 | 423 | [12 empty] | 1 | 423 | [12 empty] | 0.7946 | 423 | [12 empty] | 1 | 423 | [5 empty] | 1 | 423
[5 empty] | 0.85038 | 574 | [5 empty] | 0.59781 | 574 | [82 empty] | 0.9997 | 424 | [12 empty] | 1 | 424 | [12 empty] | 0.79686 | 424 | [12 empty] | 1 | 424 | [5 empty] | 1 | 424
[5 empty] | 0.85294 | 575 | [5 empty] | 0.6002 | 575 | [82 empty] | 0.99971 | 425 | [12 empty] | 1 | 425 | [12 empty] | 0.79911 | 425 | [12 empty] | 1 | 425 | [5 empty] | 1 | 425
[5 empty] | 0.85546 | 576 | [5 empty] | 0.60259 | 576 | [82 empty] | 0.99973 | 426 | [12 empty] | 1 | 426 | [12 empty] | 0.80135 | 426 | [12 empty] | 1 | 426 | [5 empty] | 1 | 426
[5 empty] | 0.85796 | 577 | [5 empty] | 0.60498 | 577 | [82 empty] | 0.99974 | 427 | [12 empty] | 1 | 427 | [12 empty] | 0.80357 | 427 | [12 empty] | 1 | 427 | [5 empty] | 1 | 427
[5 empty] | 0.86043 | 578 | [5 empty] | 0.60736 | 578 | [82 empty] | 0.99975 | 428 | [12 empty] | 1 | 428 | [12 empty] | 0.80578 | 428 | [12 empty] | 1 | 428 | [5 empty] | 1 | 428
[5 empty] | 0.86286 | 579 | [5 empty] | 0.60973 | 579 | [82 empty] | 0.99976 | 429 | [12 empty] | 1 | 429 | [12 empty] | 0.80797 | 429 | [12 empty] | 1 | 429 | [5 empty] | 1 | 429
[5 empty] | 0.86527 | 580 | [5 empty] | 0.6121 | 580 | [82 empty] | 0.99977 | 430 | [12 empty] | 1 | 430 | [12 empty] | 0.81014 | 430 | [12 empty] | 1 | 430 | [5 empty] | 1 | 430
[5 empty] | 0.86765 | 581 | [5 empty] | 0.61447 | 581 | [82 empty] | 0.99978 | 431 | [12 empty] | 1 | 431 | [12 empty] | 0.8123 | 431 | [12 empty] | 1 | 431 | [5 empty] | 1 | 431
[5 empty] | 0.87 | 582 | [5 empty] | 0.61683 | 582 | [82 empty] | 0.99979 | 432 | [12 empty] | 1 | 432 | [12 empty] | 0.81445 | 432 | [12 empty] | 1 | 432 | [5 empty] | 1 | 432
[5 empty] | 0.87232 | 583 | [5 empty] | 0.61919 | 583 | [82 empty] | 0.9998 | 433 | [12 empty] | 1 | 433 | [12 empty] | 0.81657 | 433 | [12 empty] | 1 | 433 | [5 empty] | 1 | 433
[5 empty] | 0.87461 | 584 | [5 empty] | 0.62155 | 584 | [82 empty] | 0.99981 | 434 | [12 empty] | 1 | 434 | [12 empty] | 0.81869 | 434 | [12 empty] | 1 | 434 | [5 empty] | 1 | 434
[5 empty] | 0.87687 | 585 | [5 empty] | 0.6239 | 585 | [82 empty] | 0.99982 | 435 | [12 empty] | 1 | 435 | [12 empty] | 0.82079 | 435 | [12 empty] | 1 | 435 | [5 empty] | 1 | 435
[5 empty] | 0.87911 | 586 | [5 empty] | 0.62624 | 586 | [82 empty] | 0.99983 | 436 | [12 empty] | 1 | 436 | [12 empty] | 0.82287 | 436 | [12 empty] | 1 | 436 | [5 empty] | 1 | 436
[5 empty] | 0.88131 | 587 | [5 empty] | 0.62858 | 587 | [82 empty] | 0.99984 | 437 | [12 empty] | 1 | 437 | [12 empty] | 0.82494 | 437 | [12 empty] | 1 | 437 | [5 empty] | 1 | 437
[5 empty] | 0.88349 | 588 | [5 empty] | 0.63092 | 588 | [82 empty] | 0.99985 | 438 | [12 empty] | 1 | 438 | [12 empty] | 0.82699 | 438 | [12 empty] | 1 | 438 | [5 empty] | 1 | 438
[5 empty] | 0.88564 | 589 | [5 empty] | 0.63325 | 589 | [82 empty] | 0.99985 | 439 | [12 empty] | 1 | 439 | [12 empty] | 0.82903 | 439 | [12 empty] | 1 | 439 | [5 empty] | 1 | 439
[5 empty] | 0.88776 | 590 | [5 empty] | 0.63558 | 590 | [82 empty] | 0.99986 | 440 | [12 empty] | 1 | 440 | [12 empty] | 0.83105 | 440 | [12 empty] | 1 | 440 | [5 empty] | 1 | 440
[5 empty] | 0.88985 | 591 | [5 empty] | 0.6379 | 591 | [82 empty] | 0.99987 | 441 | [12 empty] | 1 | 441 | [12 empty] | 0.83306 | 441 | [12 empty] | 1 | 441 | [5 empty] | 1 | 441
[5 empty] | 0.89191 | 592 | [5 empty] | 0.64022 | 592 | [82 empty] | 0.99987 | 442 | [12 empty] | 1 | 442 | [12 empty] | 0.83505 | 442 | [12 empty] | 1 | 442 | [5 empty] | 1 | 442
[5 empty] | 0.89395 | 593 | [5 empty] | 0.64253 | 593 | [82 empty] | 0.99988 | 443 | [12 empty] | 1 | 443 | [12 empty] | 0.83702 | 443 | [12 empty] | 1 | 443 | [5 empty] | 1 | 443
[5 empty] | 0.89596 | 594 | [5 empty] | 0.64483 | 594 | [82 empty] | 0.99989 | 444 | [12 empty] | 1 | 444 | [12 empty] | 0.83898 | 444 | [12 empty] | 1 | 444 | [5 empty] | 1 | 444
[5 empty] | 0.89794 | 595 | [5 empty] | 0.64713 | 595 | [82 empty] | 0.99989 | 445 | [12 empty] | 1 | 445 | [12 empty] | 0.84093 | 445 | [12 empty] | 1 | 445 | [5 empty] | 1 | 445
[5 empty] | 0.89989 | 596 | [5 empty] | 0.64943 | 596 | [82 empty] | 0.9999 | 446 | [12 empty] | 1 | 446 | [12 empty] | 0.84286 | 446 | [12 empty] | 1 | 446 | [5 empty] | 1 | 446
[5 empty] | 0.90181 | 597 | [5 empty] | 0.65172 | 597 | [82 empty] | 0.9999 | 447 | [12 empty] | 1 | 447 | [12 empty] | 0.84477 | 447 | [12 empty] | 1 | 447 | [5 empty] | 1 | 447
[5 empty] | 0.90371 | 598 | [5 empty] | 0.654 | 598 | [82 empty] | 0.99991 | 448 | [12 empty] | 1 | 448 | [12 empty] | 0.84667 | 448 | [12 empty] | 1 | 448 | [5 empty] | 1 | 448
[5 empty] | 0.90558 | 599 | [5 empty] | 0.65628 | 599 | [82 empty] | 0.99991 | 449 | [12 empty] | 1 | 449 | [12 empty] | 0.84855 | 449 | [12 empty] | 1 | 449 | [5 empty] | 1 | 449
[5 empty] | 0.90743 | 600 | [5 empty] | 0.65855 | 600 | [82 empty] | 0.99992 | 450 | [12 empty] | 1 | 450 | [12 empty] | 0.85042 | 450 | [12 empty] | 1 | 450 | [5 empty] | 1 | 450
[5 empty] | 0.90924 | 601 | [5 empty] | 0.66082 | 601 | [82 empty] | 0.99992 | 451 | [12 empty] | 1 | 451 | [12 empty] | 0.85227 | 451 | [12 empty] | 1 | 451 | [5 empty] | 1 | 451
[5 empty] | 0.91103 | 602 | [5 empty] | 0.66308 | 602 | [82 empty] | 0.99992 | 452 | [12 empty] | 1 | 452 | [12 empty] | 0.85411 | 452 | [12 empty] | 1 | 452 | [5 empty] | 1 | 452
[5 empty] | 0.9128 | 603 | [5 empty] | 0.66534 | 603 | [82 empty] | 0.99993 | 453 | [12 empty] | 1 | 453 | [12 empty] | 0.85593 | 453 | [12 empty] | 1 | 453 | [5 empty] | 1 | 453
[5 empty] | 0.91453 | 604 | [5 empty] | 0.66759 | 604 | [82 empty] | 0.99993 | 454 | [12 empty] | 1 | 454 | [12 empty] | 0.85773 | 454 | [12 empty] | 1 | 454 | [5 empty] | 1 | 454
[5 empty] | 0.91625 | 605 | [5 empty] | 0.66983 | 605 | [82 empty] | 0.99994 | 455 | [12 empty] | 1 | 455 | [12 empty] | 0.85952 | 455 | [12 empty] | 1 | 455 | [5 empty] | 1 | 455
[5 empty] | 0.91793 | 606 | [5 empty] | 0.67207 | 606 | [82 empty] | 0.99994 | 456 | [12 empty] | 1 | 456 | [12 empty] | 0.8613 | 456 | [12 empty] | 1 | 456 | [5 empty] | 1 | 456
[5 empty] | 0.91959 | 607 | [5 empty] | 0.6743 | 607 | [82 empty] | 0.99994 | 457 | [12 empty] | 1 | 457 | [12 empty] | 0.86306 | 457 | [12 empty] | 1 | 457 | [5 empty] | 1 | 457
[5 empty] | 0.92123 | 608 | [5 empty] | 0.67653 | 608 | [82 empty] | 0.99994 | 458 | [12 empty] | 1 | 458 | [12 empty] | 0.8648 | 458 | [12 empty] | 1 | 458 | [5 empty] | 1 | 458
[5 empty] | 0.92284 | 609 | [5 empty] | 0.67875 | 609 | [82 empty] | 0.99995 | 459 | [12 empty] | 1 | 459 | [12 empty] | 0.86653 | 459 | [12 empty] | 1 | 459 | [5 empty] | 1 | 459
[5 empty] | 0.92442 | 610 | [5 empty] | 0.68096 | 610 | [82 empty] | 0.99995 | 460 | [12 empty] | 1 | 460 | [12 empty] | 0.86825 | 460 | [12 empty] | 1 | 460 | [5 empty] | 1 | 460
[5 empty] | 0.92598 | 611 | [5 empty] | 0.68316 | 611 | [82 empty] | 0.99995 | 461 | [12 empty] | 1 | 461 | [12 empty] | 0.86994 | 461 | [12 empty] | 1 | 461 | [5 empty] | 1 | 461
[5 empty] | 0.92751 | 612 | [5 empty] | 0.68536 | 612 | [82 empty] | 0.99996 | 462 | [12 empty] | 1 | 462 | [12 empty] | 0.87163 | 462 | [12 empty] | 1 | 462 | [5 empty] | 1 | 462
[5 empty] | 0.92902 | 613 | [5 empty] | 0.68756 | 613 | [82 empty] | 0.99996 | 463 | [12 empty] | 1 | 463 | [12 empty] | 0.8733 | 463 | [12 empty] | 1 | 463 | [5 empty] | 1 | 463
[5 empty] | 0.93051 | 614 | [5 empty] | 0.68974 | 614 | [82 empty] | 0.99996 | 464 | [12 empty] | 1 | 464 | [12 empty] | 0.87495 | 464 | [12 empty] | 1 | 464 | [5 empty] | 1 | 464
[5 empty] | 0.93197 | 615 | [5 empty] | 0.69192 | 615 | [82 empty] | 0.99996 | 465 | [12 empty] | 1 | 465 | [12 empty] | 0.87659 | 465 | [12 empty] | 1 | 465 | [5 empty] | 1 | 465
[5 empty] | 0.93341 | 616 | [5 empty] | 0.6941 | 616 | [82 empty] | 0.99996 | 466 | [12 empty] | 1 | 466 | [12 empty] | 0.87821 | 466 | [12 empty] | 1 | 466 | [5 empty] | 1 | 466
[5 empty] | 0.93482 | 617 | [5 empty] | 0.69626 | 617 | [82 empty] | 0.99997 | 467 | [12 empty] | 1 | 467 | [12 empty] | 0.87982 | 467 | [12 empty] | 1 | 467 | [5 empty] | 1 | 467
[5 empty] | 0.93621 | 618 | [5 empty] | 0.69842 | 618 | [82 empty] | 0.99997 | 468 | [12 empty] | 1 | 468 | [12 empty] | 0.88141 | 468 | [12 empty] | 1 | 468 | [5 empty] | 1 | 468
[5 empty] | 0.93758 | 619 | [5 empty] | 0.70057 | 619 | [82 empty] | 0.99997 | 469 | [12 empty] | 1 | 469 | [12 empty] | 0.88299 | 469 | [12 empty] | 1 | 469 | [5 empty] | 1 | 469
[5 empty] | 0.93893 | 620 | [5 empty] | 0.70272 | 620 | [82 empty] | 0.99997 | 470 | [12 empty] | 1 | 470 | [12 empty] | 0.88455 | 470 | [12 empty] | 1 | 470 | [5 empty] | 1 | 470
[5 empty] | 0.94025 | 621 | [5 empty] | 0.70486 | 621 | [82 empty] | 0.99997 | 471 | [12 empty] | 1 | 471 | [12 empty] | 0.8861 | 471 | [12 empty] | 1 | 471 | [5 empty] | 1 | 471
[5 empty] | 0.94155 | 622 | [5 empty] | 0.70699 | 622 | [82 empty] | 0.99997 | 472 | [12 empty] | 1 | 472 | [12 empty] | 0.88763 | 472 | [12 empty] | 1 | 472 | [5 empty] | 1 | 472
[5 empty] | 0.94282 | 623 | [5 empty] | 0.70911 | 623 | [82 empty] | 0.99998 | 473 | [12 empty] | 1 | 473 | [12 empty] | 0.88915 | 473 | [12 empty] | 1 | 473 | [5 empty] | 1 | 473
[5 empty] | 0.94408 | 624 | [5 empty] | 0.71123 | 624 | [82 empty] | 0.99998 | 474 | [12 empty] | 1 | 474 | [12 empty] | 0.89065 | 474 | [12 empty] | 1 | 474 | [5 empty] | 1 | 474
[5 empty] | 0.94531 | 625 | [5 empty] | 0.71334 | 625 | [82 empty] | 0.99998 | 475 | [12 empty] | 1 | 475 | [12 empty] | 0.89214 | 475 | [12 empty] | 1 | 475 | [5 empty] | 1 | 475
[5 empty] | 0.94652 | 626 | [5 empty] | 0.71544 | 626 | [82 empty] | 0.99998 | 476 | [12 empty] | 1 | 476 | [12 empty] | 0.89362 | 476 | [12 empty] | 1 | 476 | [5 empty] | 1 | 476
[5 empty] | 0.94771 | 627 | [5 empty] | 0.71754 | 627 | [82 empty] | 0.99998 | 477 | [12 empty] | 1 | 477 | [12 empty] | 0.89507 | 477 | [12 empty] | 1 | 477 | [5 empty] | 1 | 477
[5 empty] | 0.94888 | 628 | [5 empty] | 0.71962 | 628 | [82 empty] | 0.99998 | 478 | [12 empty] | 1 | 478 | [12 empty] | 0.89652 | 478 | [12 empty] | 1 | 478 | [5 empty] | 1 | 478
[5 empty] | 0.95003 | 629 | [5 empty] | 0.7217 | 629 | [82 empty] | 0.99998 | 479 | [12 empty] | 1 | 479 | [12 empty] | 0.89795 | 479 | [12 empty] | 1 | 479 | [5 empty] | 1 | 479
[5 empty] | 0.95116 | 630 | [5 empty] | 0.72378 | 630 | [82 empty] | 0.99998 | 480 | [12 empty] | 1 | 480 | [12 empty] | 0.89937 | 480 | [12 empty] | 1 | 480 | [5 empty] | 1 | 480
[5 empty] | 0.95227 | 631 | [5 empty] | 0.72584 | 631 | [82 empty] | 0.99998 | 481 | [12 empty] | 1 | 481 | [12 empty] | 0.90077 | 481 | [12 empty] | 1 | 481 | [5 empty] | 1 | 481
[5 empty] | 0.95335 | 632 | [5 empty] | 0.7279 | 632 | [82 empty] | 0.99999 | 482 | [12 empty] | 1 | 482 | [12 empty] | 0.90216 | 482 | [12 empty] | 1 | 482 | [5 empty] | 1 | 482
[5 empty] | 0.95442 | 633 | [5 empty] | 0.72995 | 633 | [82 empty] | 0.99999 | 483 | [12 empty] | 1 | 483 | [12 empty] | 0.90353 | 483 | [12 empty] | 1 | 483 | [5 empty] | 1 | 483
[5 empty] | 0.95547 | 634 | [5 empty] | 0.73199 | 634 | [82 empty] | 0.99999 | 484 | [12 empty] | 1 | 484 | [12 empty] | 0.90489 | 484 | [12 empty] | 1 | 484 | [5 empty] | 1 | 484
[5 empty] | 0.9565 | 635 | [5 empty] | 0.73402 | 635 | [82 empty] | 0.99999 | 485 | [12 empty] | 1 | 485 | [12 empty] | 0.90623 | 485 | [12 empty] | 1 | 485 | [5 empty] | 1 | 485
[5 empty] | 0.9575 | 636 | [5 empty] | 0.73605 | 636 | [82 empty] | 0.99999 | 486 | [12 empty] | 1 | 486 | [12 empty] | 0.90756 | 486 | [12 empty] | 1 | 486 | [5 empty] | 1 | 486
[5 empty] | 0.95849 | 637 | [5 empty] | 0.73807 | 637 | [82 empty] | 0.99999 | 487 | [12 empty] | 1 | 487 | [12 empty] | 0.90888 | 487 | [12 empty] | 1 | 487 | [5 empty] | 1 | 487
[5 empty] | 0.95946 | 638 | [5 empty] | 0.74008 | 638 | [82 empty] | 0.99999 | 488 | [12 empty] | 1 | 488 | [12 empty] | 0.91018 | 488 | [12 empty] | 1 | 488 | [5 empty] | 1 | 488
[5 empty] | 0.96042 | 639 | [5 empty] | 0.74208 | 639 | [82 empty] | 0.99999 | 489 | [12 empty] | 1 | 489 | [12 empty] | 0.91147 | 489 | [12 empty] | 1 | 489 | [5 empty] | 1 | 489
[5 empty] | 0.96135 | 640 | [5 empty] | 0.74407 | 640 | [82 empty] | 0.99999 | 490 | [12 empty] | 1 | 490 | [12 empty] | 0.91275 | 490 | [12 empty] | 1 | 490 | [5 empty] | 1 | 490
[5 empty] | 0.96227 | 641 | [5 empty] | 0.74606 | 641 | [82 empty] | 0.99999 | 491 | [12 empty] | 1 | 491 | [12 empty] | 0.91401 | 491 | [12 empty] | 1 | 491 | [5 empty] | 1 | 491
[5 empty] | 0.96316 | 642 | [5 empty] | 0.74804 | 642 | [82 empty] | 0.99999 | 492 | [12 empty] | 1 | 492 | [12 empty] | 0.91525 | 492 | [12 empty] | 1 | 492 | [5 empty] | 1 | 492
[5 empty] | 0.96405 | 643 | [5 empty] | 0.75001 | 643 | [82 empty] | 0.99999 | 493 | [12 empty] | 1 | 493 | [12 empty] | 0.91649 | 493 | [12 empty] | 1 | 493 | [5 empty] | 1 | 493
[5 empty] | 0.96491 | 644 | [5 empty] | 0.75197 | 644 | [82 empty] | 0.99999 | 494 | [12 empty] | 1 | 494 | [12 empty] | 0.91771 | 494 | [12 empty] | 1 | 494 | [5 empty] | 1 | 494
[5 empty] | 0.96575 | 645 | [5 empty] | 0.75392 | 645 | [82 empty] | 0.99999 | 495 | [12 empty] | 1 | 495 | [12 empty] | 0.91891 | 495 | [12 empty] | 1 | 495 | [5 empty] | 1 | 495
[5 empty] | 0.96658 | 646 | [5 empty] | 0.75587 | 646 | [82 empty] | 0.99999 | 496 | [12 empty] | 1 | 496 | [12 empty] | 0.92011 | 496 | [12 empty] | 1 | 496 | [5 empty] | 1 | 496
[5 empty] | 0.9674 | 647 | [5 empty] | 0.7578 | 647 | [82 empty] | 0.99999 | 497 | [12 empty] | 1 | 497 | [12 empty] | 0.92129 | 497 | [12 empty] | 1 | 497 | [5 empty] | 1 | 497
[5 empty] | 0.96819 | 648 | [5 empty] | 0.75973 | 648 | [82 empty] | 0.99999 | 498 | [12 empty] | 1 | 498 | [12 empty] | 0.92246 | 498 | [12 empty] | 1 | 498 | [5 empty] | 1 | 498
[5 empty] | 0.96897 | 649 | [5 empty] | 0.76165 | 649 | [82 empty] | 0.99999 | 499 | [12 empty] | 1 | 499 | [12 empty] | 0.92361 | 499 | [12 empty] | 1 | 499 | [5 empty] | 1 | 499
[5 empty] | 0.96974 | 650 | [5 empty] | 0.76356 | 650 | [82 empty] | 0.99999 | 500 | [12 empty] | 1 | 500 | [12 empty] | 0.92475 | 500 | [12 empty] | 1 | 500 | [5 empty] | 1 | 500
[5 empty] | 0.97049 | 651 | [5 empty] | 0.76547 | 651 | [82 empty] | 1 | 501 | [12 empty] | 1 | 501 | [12 empty] | 0.92588 | 501 | [12 empty] | 1 | 501 | [5 empty] | 1 | 501
[5 empty] | 0.97122 | 652 | [5 empty] | 0.76736 | 652 | [82 empty] | 1 | 502 | [12 empty] | 1 | 502 | [12 empty] | 0.92699 | 502 | [12 empty] | 1 | 502 | [5 empty] | 1 | 502
[5 empty] | 0.97194 | 653 | [5 empty] | 0.76925 | 653 | [82 empty] | 1 | 503 | [12 empty] | 1 | 503 | [12 empty] | 0.92809 | 503 | [12 empty] | 1 | 503 | [5 empty] | 1 | 503
[5 empty] | 0.97264 | 654 | [5 empty] | 0.77112 | 654 | [82 empty] | 1 | 504 | [12 empty] | 1 | 504 | [12 empty] | 0.92918 | 504 | [12 empty] | 1 | 504 | [5 empty] | 1 | 504
[5 empty] | 0.97333 | 655 | [5 empty] | 0.77299 | 655 | [82 empty] | 1 | 505 | [12 empty] | 1 | 505 | [12 empty] | 0.93026 | 505 | [12 empty] | 1 | 505 | [5 empty] | 1 | 505
[5 empty] | 0.974 | 656 | [5 empty] | 0.77485 | 656 | [82 empty] | 1 | 506 | [12 empty] | 1 | 506 | [12 empty] | 0.93132 | 506 | [12 empty] | 1 | 506 | [5 empty] | 1 | 506
[5 empty] | 0.97466 | 657 | [5 empty] | 0.77671 | 657 | [82 empty] | 1 | 507 | [12 empty] | 1 | 507 | [12 empty] | 0.93237 | 507 | [12 empty] | 1 | 507 | [5 empty] | 1 | 507
[5 empty] | 0.97531 | 658 | [5 empty] | 0.77855 | 658 | [82 empty] | 1 | 508 | [12 empty] | 1 | 508 | [12 empty] | 0.93341 | 508 | [12 empty] | 1 | 508 | [5 empty] | 1 | 508
[5 empty] | 0.97594 | 659 | [5 empty] | 0.78038 | 659 | [82 empty] | 1 | 509 | [12 empty] | 1 | 509 | [12 empty] | 0.93444 | 509 | [12 empty] | 1 | 509 | [5 empty] | 1 | 509
[5 empty] | 0.97656 | 660 | [5 empty] | 0.78221 | 660 | [82 empty] | 1 | 510 | [12 empty] | 1 | 510 | [12 empty] | 0.93545 | 510 | [12 empty] | 1 | 510 | [5 empty] | 1 | 510
[5 empty] | 0.97716 | 661 | [5 empty] | 0.78402 | 661 | [82 empty] | 1 | 511 | [12 empty] | 1 | 511 | [12 empty] | 0.93645 | 511 | [12 empty] | 1 | 511 | [5 empty] | 1 | 511
[5 empty] | 0.97775 | 662 | [5 empty] | 0.78583 | 662 | [82 empty] | 1 | 512 | [12 empty] | 1 | 512 | [12 empty] | 0.93744 | 512 | [12 empty] | 1 | 512 | [5 empty] | 1 | 512
[5 empty] | 0.97833 | 663 | [5 empty] | 0.78763 | 663 | [82 empty] | 1 | 513 | [12 empty] | 1 | 513 | [12 empty] | 0.93842 | 513 | [12 empty] | 1 | 513 | [5 empty] | 1 | 513
[5 empty] | 0.9789 | 664 | [5 empty] | 0.78942 | 664 | [82 empty] | 1 | 514 | [12 empty] | 1 | 514 | [12 empty] | 0.93939 | 514 | [12 empty] | 1 | 514 | [5 empty] | 1 | 514
[5 empty] | 0.97945 | 665 | [5 empty] | 0.7912 | 665 | [82 empty] | 1 | 515 | [12 empty] | 1 | 515 | [12 empty] | 0.94034 | 515 | [12 empty] | 1 | 515 | [5 empty] | 1 | 515
[5 empty] | 0.97999 | 666 | [5 empty] | 0.79297 | 666 | [82 empty] | 1 | 516 | [12 empty] | 1 | 516 | [12 empty] | 0.94128 | 516 | [12 empty] | 1 | 516 | [5 empty] | 1 | 516
[5 empty] | 0.98052 | 667 | [5 empty] | 0.79474 | 667 | [82 empty] | 1 | 517 | [12 empty] | 1 | 517 | [12 empty] | 0.94221 | 517 | [12 empty] | 1 | 517 | [5 empty] | 1 | 517
[5 empty] | 0.98104 | 668 | [5 empty] | 0.79649 | 668 | [82 empty] | 1 | 518 | [12 empty] | 1 | 518 | [12 empty] | 0.94313 | 518 | [12 empty] | 1 | 518 | [5 empty] | 1 | 518
[5 empty] | 0.98154 | 669 | [5 empty] | 0.79824 | 669 | [82 empty] | 1 | 519 | [12 empty] | 1 | 519 | [12 empty] | 0.94404 | 519 | [12 empty] | 1 | 519 | [5 empty] | 1 | 519
[5 empty] | 0.98203 | 670 | [5 empty] | 0.79997 | 670 | [82 empty] | 1 | 520 | [12 empty] | 1 | 520 | [12 empty] | 0.94493 | 520 | [12 empty] | 1 | 520 | [5 empty] | 1 | 520
[5 empty] | 0.98252 | 671 | [5 empty] | 0.8017 | 671 | [82 empty] | 1 | 521 | [12 empty] | 1 | 521 | [12 empty] | 0.94582 | 521 | [12 empty] | 1 | 521 | [5 empty] | 1 | 521
[5 empty] | 0.98299 | 672 | [5 empty] | 0.80342 | 672 | [82 empty] | 1 | 522 | [12 empty] | 1 | 522 | [12 empty] | 0.94669 | 522 | [12 empty] | 1 | 522 | [5 empty] | 1 | 522
[5 empty] | 0.98345 | 673 | [5 empty] | 0.80513 | 673 | [82 empty] | 1 | 523 | [12 empty] | 1 | 523 | [12 empty] | 0.94755 | 523 | [12 empty] | 1 | 523 | [5 empty] | 1 | 523
[5 empty] | 0.9839 | 674 | [5 empty] | 0.80683 | 674 | [82 empty] | 1 | 524 | [12 empty] | 1 | 524 | [12 empty] | 0.9484 | 524 | [12 empty] | 1 | 524 | [5 empty] | 1 | 524
[5 empty] | 0.98434 | 675 | [5 empty] | 0.80852 | 675 | [82 empty] | 1 | 525 | [12 empty] | 1 | 525 | [12 empty] | 0.94924 | 525 | [12 empty] | 1 | 525 | [5 empty] | 1 | 525
[5 empty] | 0.98477 | 676 | [5 empty] | 0.8102 | 676 | [82 empty] | 1 | 526 | [12 empty] | 1 | 526 | [12 empty] | 0.95007 | 526 | [12 empty] | 1 | 526 | [5 empty] | 1 | 526
[5 empty] | 0.98518 | 677 | [5 empty] | 0.81188 | 677 | [82 empty] | 1 | 527 | [12 empty] | 1 | 527 | [12 empty] | 0.95089 | 527 | [12 empty] | 1 | 527 | [5 empty] | 1 | 527
[5 empty] | 0.98559 | 678 | [5 empty] | 0.81354 | 678 | [82 empty] | 1 | 528 | [12 empty] | 1 | 528 | [12 empty] | 0.95169 | 528 | [12 empty] | 1 | 528 | [5 empty] | 1 | 528
[5 empty] | 0.98599 | 679 | [5 empty] | 0.81519 | 679 | [82 empty] | 1 | 529 | [12 empty] | 1 | 529 | [12 empty] | 0.95249 | 529 | [12 empty] | 1 | 529 | [5 empty] | 1 | 529
[5 empty] | 0.98638 | 680 | [5 empty] | 0.81684 | 680 | [82 empty] | 1 | 530 | [12 empty] | 1 | 530 | [12 empty] | 0.95328 | 530 | [12 empty] | 1 | 530 | [5 empty] | 1 | 530
[5 empty] | 0.98676 | 681 | [5 empty] | 0.81848 | 681 | [82 empty] | 1 | 531 | [12 empty] | 1 | 531 | [12 empty] | 0.95405 | 531 | [12 empty] | 1 | 531 | [5 empty] | 1 | 531
[5 empty] | 0.98713 | 682 | [5 empty] | 0.8201 | 682 | [82 empty] | 1 | 532 | [12 empty] | 1 | 532 | [12 empty] | 0.95482 | 532 | [12 empty] | 1 | 532 | [5 empty] | 1 | 532
[5 empty] | 0.98749 | 683 | [5 empty] | 0.82172 | 683 | [82 empty] | 1 | 533 | [12 empty] | 1 | 533 | [12 empty] | 0.95557 | 533 | [12 empty] | 1 | 533 | [5 empty] | 1 | 533
[5 empty] | 0.98785 | 684 | [5 empty] | 0.82333 | 684 | [82 empty] | 1 | 534 | [12 empty] | 1 | 534 | [12 empty] | 0.95632 | 534 | [12 empty] | 1 | 534 | [5 empty] | 1 | 534
[5 empty] | 0.98819 | 685 | [5 empty] | 0.82493 | 685 | [82 empty] | 1 | 535 | [12 empty] | 1 | 535 | [12 empty] | 0.95705 | 535 | [12 empty] | 1 | 535 | [5 empty] | 1 | 535
[5 empty] | 0.98853 | 686 | [5 empty] | 0.82652 | 686 | [82 empty] | 1 | 536 | [12 empty] | 1 | 536 | [12 empty] | 0.95777 | 536 | [12 empty] | 1 | 536 | [5 empty] | 1 | 536
[5 empty] | 0.98885 | 687 | [5 empty] | 0.8281 | 687 | [82 empty] | 1 | 537 | [12 empty] | 1 | 537 | [12 empty] | 0.95849 | 537 | [12 empty] | 1 | 537 | [5 empty] | 1 | 537
[5 empty] | 0.98917 | 688 | [5 empty] | 0.82967 | 688 | [82 empty] | 1 | 538 | [12 empty] | 1 | 538 | [12 empty] | 0.95919 | 538 | [12 empty] | 1 | 538 | [5 empty] | 1 | 538
[5 empty] | 0.98948 | 689 | [5 empty] | 0.83124 | 689 | [82 empty] | 1 | 539 | [12 empty] | 1 | 539 | [12 empty] | 0.95989 | 539 | [12 empty] | 1 | 539 | [5 empty] | 1 | 539
[5 empty] | 0.98979 | 690 | [5 empty] | 0.83279 | 690 | [82 empty] | 1 | 540 | [12 empty] | 1 | 540 | [12 empty] | 0.96057 | 540 | [12 empty] | 1 | 540 | [5 empty] | 1 | 540
[5 empty] | 0.99008 | 691 | [5 empty] | 0.83433 | 691 | [82 empty] | 1 | 541 | [12 empty] | 1 | 541 | [12 empty] | 0.96125 | 541 | [12 empty] | 1 | 541 | [5 empty] | 1 | 541
[5 empty] | 0.99037 | 692 | [5 empty] | 0.83587 | 692 | [82 empty] | 1 | 542 | [12 empty] | 1 | 542 | [12 empty] | 0.96192 | 542 | [12 empty] | 1 | 542 | [5 empty] | 1 | 542
[5 empty] | 0.99065 | 693 | [5 empty] | 0.83739 | 693 | [82 empty] | 1 | 543 | [12 empty] | 1 | 543 | [12 empty] | 0.96257 | 543 | [12 empty] | 1 | 543 | [5 empty] | 1 | 543
[5 empty] | 0.99093 | 694 | [5 empty] | 0.83891 | 694 | [82 empty] | 1 | 544 | [12 empty] | 1 | 544 | [12 empty] | 0.96322 | 544 | [12 empty] | 1 | 544 | [5 empty] | 1 | 544
[5 empty] | 0.99119 | 695 | [5 empty] | 0.84042 | 695 | [82 empty] | 1 | 545 | [12 empty] | 1 | 545 | [12 empty] | 0.96386 | 545 | [12 empty] | 1 | 545 | [5 empty] | 1 | 545
[5 empty] | 0.99145 | 696 | [5 empty] | 0.84192 | 696 | [82 empty] | 1 | 546 | [12 empty] | 1 | 546 | [12 empty] | 0.96449 | 546 | [12 empty] | 1 | 546 | [5 empty] | 1 | 546
[5 empty] | 0.99171 | 697 | [5 empty] | 0.8434 | 697 | [82 empty] | 1 | 547 | [12 empty] | 1 | 547 | [12 empty] | 0.96511 | 547 | [12 empty] | 1 | 547 | [5 empty] | 1 | 547
[5 empty] | 0.99195 | 698 | [5 empty] | 0.84488 | 698 | [82 empty] | 1 | 548 | [12 empty] | 1 | 548 | [12 empty] | 0.96572 | 548 | [12 empty] | 1 | 548 | [5 empty] | 1 | 548
[5 empty] | 0.99219 | 699 | [5 empty] | 0.84635 | 699 | [82 empty] | 1 | 549 | [12 empty] | 1 | 549 | [12 empty] | 0.96632 | 549 | [12 empty] | 1 | 549 | [5 empty] | 1 | 549
[5 empty] | 0.99243 | 700 | [5 empty] | 0.84781 | 700 | [82 empty] | 1 | 550 | [12 empty] | 1 | 550 | [12 empty] | 0.96692 | 550 | [12 empty] | 1 | 550 | [5 empty] | 1 | 550
[5 empty] | 0.99265 | 701 | [5 empty] | 0.84927 | 701 | [82 empty] | 1 | 551 | [12 empty] | 1 | 551 | [12 empty] | 0.9675 | 551 | [12 empty] | 1 | 551 | [5 empty] | 1 | 551
[5 empty] | 0.99288 | 702 | [5 empty] | 0.85071 | 702 | [82 empty] | 1 | 552 | [12 empty] | 1 | 552 | [12 empty] | 0.96808 | 552 | [12 empty] | 1 | 552 | [5 empty] | 1 | 552
[5 empty] | 0.99309 | 703 | [5 empty] | 0.85214 | 703 | [110 empty] | 0.96865 | 553 | [12 empty] | 1 | 553 | [5 empty] | 1 | 553
[5 empty] | 0.9933 | 704 | [5 empty] | 0.85357 | 704 | [110 empty] | 0.96921 | 554 | [12 empty] | 1 | 554 | [5 empty] | 1 | 554
[5 empty] | 0.9935 | 705 | [5 empty] | 0.85498 | 705 | [110 empty] | 0.96976 | 555 | [12 empty] | 1 | 555 | [5 empty] | 1 | 555
[5 empty] | 0.9937 | 706 | [5 empty] | 0.85639 | 706 | [110 empty] | 0.9703 | 556 | [12 empty] | 1 | 556 | [5 empty] | 1 | 556
[5 empty] | 0.9939 | 707 | [5 empty] | 0.85778 | 707 | [110 empty] | 0.97084 | 557 | [12 empty] | 1 | 557 | [5 empty] | 1 | 557
[5 empty] | 0.99408 | 708 | [5 empty] | 0.85917 | 708 | [110 empty] | 0.97136 | 558 | [12 empty] | 1 | 558 | [5 empty] | 1 | 558
[5 empty] | 0.99427 | 709 | [5 empty] | 0.86055 | 709 | [110 empty] | 0.97188 | 559 | [12 empty] | 1 | 559 | [5 empty] | 1 | 559
[5 empty] | 0.99445 | 710 | [5 empty] | 0.86192 | 710 | [110 empty] | 0.97239 | 560 | [12 empty] | 1 | 560 | [5 empty] | 1 | 560
[5 empty] | 0.99462 | 711 | [5 empty] | 0.86327 | 711 | [110 empty] | 0.9729 | 561 | [12 empty] | 1 | 561 | [5 empty] | 1 | 561
[5 empty] | 0.99479 | 712 | [5 empty] | 0.86462 | 712 | [110 empty] | 0.97339 | 562 | [12 empty] | 1 | 562 | [5 empty] | 1 | 562
[5 empty] | 0.99495 | 713 | [5 empty] | 0.86597 | 713 | [110 empty] | 0.97388 | 563 | [12 empty] | 1 | 563 | [5 empty] | 1 | 563
[5 empty] | 0.99511 | 714 | [5 empty] | 0.8673 | 714 | [110 empty] | 0.97436 | 564 | [12 empty] | 1 | 564 | [5 empty] | 1 | 564
[5 empty] | 0.99526 | 715 | [5 empty] | 0.86862 | 715 | [110 empty] | 0.97484 | 565 | [12 empty] | 1 | 565 | [5 empty] | 1 | 565
[5 empty] | 0.99541 | 716 | [5 empty] | 0.86993 | 716 | [110 empty] | 0.9753 | 566 | [12 empty] | 1 | 566 | [5 empty] | 1 | 566
[5 empty] | 0.99556 | 717 | [5 empty] | 0.87124 | 717 | [110 empty] | 0.97576 | 567 | [12 empty] | 1 | 567 | [5 empty] | 1 | 567
[5 empty] | 0.9957 | 718 | [5 empty] | 0.87253 | 718 | [110 empty] | 0.97621 | 568 | [12 empty] | 1 | 568 | [5 empty] | 1 | 568
[5 empty] | 0.99584 | 719 | [5 empty] | 0.87382 | 719 | [110 empty] | 0.97666 | 569 | [12 empty] | 1 | 569 | [5 empty] | 1 | 569
[5 empty] | 0.99597 | 720 | [5 empty] | 0.8751 | 720 | [110 empty] | 0.97709 | 570 | [12 empty] | 1 | 570 | [5 empty] | 1 | 570
[5 empty] | 0.9961 | 721 | [5 empty] | 0.87637 | 721 | [110 empty] | 0.97752 | 571 | [12 empty] | 1 | 571 | [5 empty] | 1 | 571
[5 empty] | 0.99623 | 722 | [5 empty] | 0.87762 | 722 | [110 empty] | 0.97795 | 572 | [12 empty] | 1 | 572 | [5 empty] | 1 | 572
[5 empty] | 0.99635 | 723 | [5 empty] | 0.87887 | 723 | [110 empty] | 0.97836 | 573 | [12 empty] | 1 | 573 | [5 empty] | 1 | 573
[5 empty] | 0.99647 | 724 | [5 empty] | 0.88012 | 724 | [110 empty] | 0.97877 | 574 | [12 empty] | 1 | 574 | [5 empty] | 1 | 574
[5 empty] | 0.99658 | 725 | [5 empty] | 0.88135 | 725 | [110 empty] | 0.97918 | 575 | [12 empty] | 1 | 575 | [5 empty] | 1 | 575
[5 empty] | 0.99669 | 726 | [5 empty] | 0.88257 | 726 | [110 empty] | 0.97958 | 576 | [12 empty] | 1 | 576 | [5 empty] | 1 | 576
[5 empty] | 0.9968 | 727 | [5 empty] | 0.88379 | 727 | [110 empty] | 0.97997 | 577 | [12 empty] | 1 | 577 | [5 empty] | 1 | 577
[5 empty] | 0.99691 | 728 | [5 empty] | 0.88499 | 728 | [110 empty] | 0.98035 | 578 | [12 empty] | 1 | 578 | [5 empty] | 1 | 578
[5 empty] | 0.99701 | 729 | [5 empty] | 0.88619 | 729 | [110 empty] | 0.98073 | 579 | [12 empty] | 1 | 579 | [5 empty] | 1 | 579
[5 empty] | 0.99711 | 730 | [5 empty] | 0.88737 | 730 | [110 empty] | 0.9811 | 580 | [12 empty] | 1 | 580 | [5 empty] | 1 | 580
[5 empty] | 0.99721 | 731 | [5 empty] | 0.88855 | 731 | [110 empty] | 0.98147 | 581 | [12 empty] | 1 | 581 | [5 empty] | 1 | 581
[5 empty] | 0.9973 | 732 | [5 empty] | 0.88972 | 732 | [110 empty] | 0.98183 | 582 | [12 empty] | 1 | 582 | [5 empty] | 1 | 582
[5 empty] | 0.99739 | 733 | [5 empty] | 0.89088 | 733 | [110 empty] | 0.98218 | 583 | [12 empty] | 1 | 583 | [5 empty] | 1 | 583
[5 empty] | 0.99748 | 734 | [5 empty] | 0.89204 | 734 | [110 empty] | 0.98253 | 584 | [12 empty] | 1 | 584 | [5 empty] | 1 | 584
[5 empty] | 0.99756 | 735 | [5 empty] | 0.89318 | 735 | [110 empty] | 0.98287 | 585 | [12 empty] | 1 | 585 | [5 empty] | 1 | 585
[5 empty] | 0.99764 | 736 | [5 empty] | 0.89431 | 736 | [110 empty] | 0.98321 | 586 | [12 empty] | 1 | 586 | [5 empty] | 1 | 586
[5 empty] | 0.99772 | 737 | [5 empty] | 0.89544 | 737 | [110 empty] | 0.98354 | 587 | [12 empty] | 1 | 587 | [5 empty] | 1 | 587
[5 empty] | 0.9978 | 738 | [5 empty] | 0.89656 | 738 | [110 empty] | 0.98386 | 588 | [12 empty] | 1 | 588 | [5 empty] | 1 | 588
[5 empty] | 0.99788 | 739 | [5 empty] | 0.89766 | 739 | [110 empty] | 0.98418 | 589 | [12 empty] | 1 | 589 | [5 empty] | 1 | 589
[5 empty] | 0.99795 | 740 | [5 empty] | 0.89876 | 740 | [110 empty] | 0.98449 | 590 | [12 empty] | 1 | 590 | [5 empty] | 1 | 590
[5 empty] | 0.99802 | 741 | [5 empty] | 0.89985 | 741 | [110 empty] | 0.9848 | 591 | [12 empty] | 1 | 591 | [5 empty] | 1 | 591
[5 empty] | 0.99809 | 742 | [5 empty] | 0.90094 | 742 | [110 empty] | 0.98511 | 592 | [12 empty] | 1 | 592 | [5 empty] | 1 | 592
[5 empty] | 0.99815 | 743 | [5 empty] | 0.90201 | 743 | [110 empty] | 0.9854 | 593 | [12 empty] | 1 | 593 | [5 empty] | 1 | 593
[5 empty] | 0.99822 | 744 | [5 empty] | 0.90308 | 744 | [110 empty] | 0.9857 | 594 | [12 empty] | 1 | 594 | [5 empty] | 1 | 594
[5 empty] | 0.99828 | 745 | [5 empty] | 0.90413 | 745 | [110 empty] | 0.98599 | 595 | [12 empty] | 1 | 595 | [5 empty] | 1 | 595
[5 empty] | 0.99834 | 746 | [5 empty] | 0.90518 | 746 | [110 empty] | 0.98627 | 596 | [12 empty] | 1 | 596 | [5 empty] | 1 | 596
[5 empty] | 0.9984 | 747 | [5 empty] | 0.90622 | 747 | [110 empty] | 0.98655 | 597 | [12 empty] | 1 | 597 | [5 empty] | 1 | 597
[5 empty] | 0.99846 | 748 | [5 empty] | 0.90725 | 748 | [110 empty] | 0.98682 | 598 | [12 empty] | 1 | 598 | [5 empty] | 1 | 598
[5 empty] | 0.99851 | 749 | [5 empty] | 0.90828 | 749 | [110 empty] | 0.98709 | 599 | [12 empty] | 1 | 599 | [5 empty] | 1 | 599
[5 empty] | 0.99856 | 750 | [5 empty] | 0.90929 | 750 | [110 empty] | 0.98735 | 600 | [12 empty] | 1 | 600 | [5 empty] | 1 | 600
[5 empty] | 0.99861 | 751 | [5 empty] | 0.9103 | 751 | [110 empty] | 0.98761 | 601 | [12 empty] | 1 | 601 | [5 empty] | 1 | 601
[5 empty] | 0.99866 | 752 | [5 empty] | 0.91129 | 752 | [110 empty] | 0.98786 | 602 | [12 empty] | 1 | 602 | [5 empty] | 1 | 602
[5 empty] | 0.99871 | 753 | [5 empty] | 0.91228 | 753 | [110 empty] | 0.98811 | 603 | [12 empty] | 1 | 603 | [5 empty] | 1 | 603
[5 empty] | 0.99876 | 754 | [5 empty] | 0.91327 | 754 | [110 empty] | 0.98836 | 604 | [12 empty] | 1 | 604 | [5 empty] | 1 | 604
[5 empty] | 0.9988 | 755 | [5 empty] | 0.91424 | 755 | [110 empty] | 0.9886 | 605 | [12 empty] | 1 | 605 | [5 empty] | 1 | 605
[5 empty] | 0.99884 | 756 | [5 empty] | 0.9152 | 756 | [110 empty] | 0.98884 | 606 | [12 empty] | 1 | 606 | [5 empty] | 1 | 606
[5 empty] | 0.99889 | 757 | [5 empty] | 0.91616 | 757 | [110 empty] | 0.98907 | 607 | [12 empty] | 1 | 607 | [5 empty] | 1 | 607
[5 empty] | 0.99893 | 758 | [5 empty] | 0.91711 | 758 | [110 empty] | 0.9893 | 608 | [12 empty] | 1 | 608 | [5 empty] | 1 | 608
[5 empty] | 0.99897 | 759 | [5 empty] | 0.91805 | 759 | [110 empty] | 0.98952 | 609 | [12 empty] | 1 | 609 | [5 empty] | 1 | 609
[5 empty] | 0.999 | 760 | [5 empty] | 0.91898 | 760 | [110 empty] | 0.98974 | 610 | [12 empty] | 1 | 610 | [5 empty] | 1 | 610
[5 empty] | 0.99904 | 761 | [5 empty] | 0.91991 | 761 | [110 empty] | 0.98996 | 611 | [12 empty] | 1 | 611 | [5 empty] | 1 | 611
[5 empty] | 0.99907 | 762 | [5 empty] | 0.92082 | 762 | [110 empty] | 0.99017 | 612 | [12 empty] | 1 | 612 | [5 empty] | 1 | 612
[5 empty] | 0.99911 | 763 | [5 empty] | 0.92173 | 763 | [110 empty] | 0.99038 | 613 | [12 empty] | 1 | 613 | [5 empty] | 1 | 613
[5 empty] | 0.99914 | 764 | [5 empty] | 0.92263 | 764 | [110 empty] | 0.99058 | 614 | [12 empty] | 1 | 614 | [5 empty] | 1 | 614
[5 empty] | 0.99917 | 765 | [5 empty] | 0.92352 | 765 | [110 empty] | 0.99078 | 615 | [12 empty] | 1 | 615 | [5 empty] | 1 | 615
[5 empty] | 0.9992 | 766 | [5 empty] | 0.92441 | 766 | [110 empty] | 0.99098 | 616 | [12 empty] | 1 | 616 | [5 empty] | 1 | 616
[5 empty] | 0.99923 | 767 | [5 empty] | 0.92529 | 767 | [110 empty] | 0.99117 | 617 | [12 empty] | 1 | 617 | [5 empty] | 1 | 617
[5 empty] | 0.99926 | 768 | [5 empty] | 0.92616 | 768 | [110 empty] | 0.99136 | 618 | [12 empty] | 1 | 618 | [5 empty] | 1 | 618
[5 empty] | 0.99929 | 769 | [5 empty] | 0.92702 | 769 | [110 empty] | 0.99154 | 619 | [12 empty] | 1 | 619 | [5 empty] | 1 | 619
[5 empty] | 0.99932 | 770 | [5 empty] | 0.92787 | 770 | [110 empty] | 0.99173 | 620 | [12 empty] | 1 | 620 | [5 empty] | 1 | 620
[5 empty] | 0.99934 | 771 | [5 empty] | 0.92872 | 771 | [110 empty] | 0.99191 | 621 | [12 empty] | 1 | 621 | [5 empty] | 1 | 621
[5 empty] | 0.99937 | 772 | [5 empty] | 0.92956 | 772 | [110 empty] | 0.99208 | 622 | [12 empty] | 1 | 622 | [5 empty] | 1 | 622
[5 empty] | 0.99939 | 773 | [5 empty] | 0.93039 | 773 | [110 empty] | 0.99225 | 623 | [12 empty] | 1 | 623 | [5 empty] | 1 | 623
[5 empty] | 0.99941 | 774 | [5 empty] | 0.93121 | 774 | [110 empty] | 0.99242 | 624 | [12 empty] | 1 | 624 | [5 empty] | 1 | 624
[5 empty] | 0.99944 | 775 | [5 empty] | 0.93202 | 775 | [110 empty] | 0.99259 | 625 | [12 empty] | 1 | 625 | [5 empty] | 1 | 625
[5 empty] | 0.99946 | 776 | [5 empty] | 0.93283 | 776 | [110 empty] | 0.99275 | 626 | [12 empty] | 1 | 626 | [5 empty] | 1 | 626
[5 empty] | 0.99948 | 777 | [5 empty] | 0.93363 | 777 | [110 empty] | 0.99291 | 627 | [12 empty] | 1 | 627 | [5 empty] | 1 | 627
[5 empty] | 0.9995 | 778 | [5 empty] | 0.93443 | 778 | [110 empty] | 0.99306 | 628 | [12 empty] | 1 | 628 | [5 empty] | 1 | 628
[5 empty] | 0.99952 | 779 | [5 empty] | 0.93521 | 779 | [110 empty] | 0.99322 | 629 | [12 empty] | 1 | 629 | [5 empty] | 1 | 629
[5 empty] | 0.99954 | 780 | [5 empty] | 0.93599 | 780 | [110 empty] | 0.99337 | 630 | [12 empty] | 1 | 630 | [5 empty] | 1 | 630
[5 empty] | 0.99955 | 781 | [5 empty] | 0.93676 | 781 | [110 empty] | 0.99351 | 631 | [12 empty] | 1 | 631 | [5 empty] | 1 | 631
[5 empty] | 0.99957 | 782 | [5 empty] | 0.93753 | 782 | [110 empty] | 0.99366 | 632 | [12 empty] | 1 | 632 | [5 empty] | 1 | 632
[5 empty] | 0.99959 | 783 | [5 empty] | 0.93828 | 783 | [110 empty] | 0.9938 | 633 | [12 empty] | 1 | 633 | [5 empty] | 1 | 633
[5 empty] | 0.9996 | 784 | [5 empty] | 0.93903 | 784 | [110 empty] | 0.99394 | 634 | [12 empty] | 1 | 634 | [5 empty] | 1 | 634
[5 empty] | 0.99962 | 785 | [5 empty] | 0.93978 | 785 | [110 empty] | 0.99407 | 635 | [12 empty] | 1 | 635 | [5 empty] | 1 | 635
[5 empty] | 0.99964 | 786 | [5 empty] | 0.94051 | 786 | [110 empty] | 0.99421 | 636 | [12 empty] | 1 | 636 | [5 empty] | 1 | 636
[5 empty] | 0.99965 | 787 | [5 empty] | 0.94124 | 787 | [110 empty] | 0.99434 | 637 | [12 empty] | 1 | 637 | [5 empty] | 1 | 637
[5 empty] | 0.99966 | 788 | [5 empty] | 0.94196 | 788 | [110 empty] | 0.99446 | 638 | [12 empty] | 1 | 638 | [5 empty] | 1 | 638
[5 empty] | 0.99968 | 789 | [5 empty] | 0.94268 | 789 | [110 empty] | 0.99459 | 639 | [12 empty] | 1 | 639 | [5 empty] | 1 | 639
[5 empty] | 0.99969 | 790 | [5 empty] | 0.94338 | 790 | [110 empty] | 0.99471 | 640 | [12 empty] | 1 | 640 | [5 empty] | 1 | 640
[5 empty] | 0.9997 | 791 | [5 empty] | 0.94408 | 791 | [110 empty] | 0.99483 | 641 | [12 empty] | 1 | 641 | [5 empty] | 1 | 641
[5 empty] | 0.99971 | 792 | [5 empty] | 0.94478 | 792 | [110 empty] | 0.99495 | 642 | [12 empty] | 1 | 642 | [5 empty] | 1 | 642
[5 empty] | 0.99973 | 793 | [5 empty] | 0.94547 | 793 | [110 empty] | 0.99507 | 643 | [12 empty] | 1 | 643 | [5 empty] | 1 | 643
[5 empty] | 0.99974 | 794 | [5 empty] | 0.94615 | 794 | [110 empty] | 0.99518 | 644 | [12 empty] | 1 | 644 | [5 empty] | 1 | 644
[5 empty] | 0.99975 | 795 | [5 empty] | 0.94682 | 795 | [110 empty] | 0.99529 | 645 | [12 empty] | 1 | 645 | [5 empty] | 1 | 645
[5 empty] | 0.99976 | 796 | [5 empty] | 0.94749 | 796 | [110 empty] | 0.9954 | 646 | [12 empty] | 1 | 646 | [5 empty] | 1 | 646
[5 empty] | 0.99977 | 797 | [5 empty] | 0.94815 | 797 | [110 empty] | 0.9955 | 647 | [12 empty] | 1 | 647 | [5 empty] | 1 | 647
[5 empty] | 0.99978 | 798 | [5 empty] | 0.9488 | 798 | [110 empty] | 0.99561 | 648 | [12 empty] | 1 | 648 | [5 empty] | 1 | 648
[5 empty] | 0.99979 | 799 | [5 empty] | 0.94945 | 799 | [110 empty] | 0.99571 | 649 | [12 empty] | 1 | 649 | [5 empty] | 1 | 649
[5 empty] | 0.99979 | 800 | [5 empty] | 0.95009 | 800 | [110 empty] | 0.99581 | 650 | [12 empty] | 1 | 650 | [5 empty] | 1 | 650
[5 empty] | 0.9998 | 801 | [5 empty] | 0.95072 | 801 | [110 empty] | 0.99591 | 651 | [12 empty] | 1 | 651 | [5 empty] | 1 | 651
[5 empty] | 0.99981 | 802 | [5 empty] | 0.95135 | 802 | [110 empty] | 0.996 | 652 | [12 empty] | 1 | 652 | [5 empty] | 1 | 652
[5 empty] | 0.99982 | 803 | [5 empty] | 0.95197 | 803 | [110 empty] | 0.9961 | 653 | [12 empty] | 1 | 653 | [5 empty] | 1 | 653
[5 empty] | 0.99983 | 804 | [5 empty] | 0.95258 | 804 | [110 empty] | 0.99619 | 654 | [12 empty] | 1 | 654 | [5 empty] | 1 | 654
[5 empty] | 0.99983 | 805 | [5 empty] | 0.95319 | 805 | [110 empty] | 0.99628 | 655 | [12 empty] | 1 | 655 | [5 empty] | 1 | 655
[5 empty] | 0.99984 | 806 | [5 empty] | 0.95379 | 806 | [110 empty] | 0.99637 | 656 | [12 empty] | 1 | 656 | [5 empty] | 1 | 656
[5 empty] | 0.99985 | 807 | [5 empty] | 0.95439 | 807 | [110 empty] | 0.99645 | 657 | [12 empty] | 1 | 657 | [5 empty] | 1 | 657
[5 empty] | 0.99985 | 808 | [5 empty] | 0.95498 | 808 | [110 empty] | 0.99654 | 658 | [12 empty] | 1 | 658 | [5 empty] | 1 | 658
[5 empty] | 0.99986 | 809 | [5 empty] | 0.95556 | 809 | [110 empty] | 0.99662 | 659 | [12 empty] | 1 | 659 | [5 empty] | 1 | 659
[5 empty] | 0.99987 | 810 | [5 empty] | 0.95614 | 810 | [110 empty] | 0.9967 | 660 | [12 empty] | 1 | 660 | [5 empty] | 1 | 660
[5 empty] | 0.99987 | 811 | [5 empty] | 0.95671 | 811 | [110 empty] | 0.99678 | 661 | [12 empty] | 1 | 661 | [5 empty] | 1 | 661
[5 empty] | 0.99988 | 812 | [5 empty] | 0.95728 | 812 | [110 empty] | 0.99685 | 662 | [12 empty] | 1 | 662 | [5 empty] | 1 | 662
[5 empty] | 0.99988 | 813 | [5 empty] | 0.95784 | 813 | [110 empty] | 0.99693 | 663 | [12 empty] | 1 | 663 | [5 empty] | 1 | 663
[5 empty] | 0.99989 | 814 | [5 empty] | 0.95839 | 814 | [110 empty] | 0.997 | 664 | [12 empty] | 1 | 664 | [5 empty] | 1 | 664
[5 empty] | 0.99989 | 815 | [5 empty] | 0.95894 | 815 | [110 empty] | 0.99708 | 665 | [12 empty] | 1 | 665 | [5 empty] | 1 | 665
[5 empty] | 0.9999 | 816 | [5 empty] | 0.95948 | 816 | [110 empty] | 0.99715 | 666 | [12 empty] | 1 | 666 | [5 empty] | 1 | 666
[5 empty] | 0.9999 | 817 | [5 empty] | 0.96001 | 817 | [110 empty] | 0.99722 | 667 | [12 empty] | 1 | 667 | [5 empty] | 1 | 667
[5 empty] | 0.9999 | 818 | [5 empty] | 0.96054 | 818 | [110 empty] | 0.99728 | 668 | [12 empty] | 1 | 668 | [5 empty] | 1 | 668
[5 empty] | 0.99991 | 819 | [5 empty] | 0.96107 | 819 | [110 empty] | 0.99735 | 669 | [12 empty] | 1 | 669 | [5 empty] | 1 | 669
[5 empty] | 0.99991 | 820 | [5 empty] | 0.96159 | 820 | [110 empty] | 0.99741 | 670 | [12 empty] | 1 | 670 | [5 empty] | 1 | 670
[5 empty] | 0.99992 | 821 | [5 empty] | 0.9621 | 821 | [110 empty] | 0.99748 | 671 | [12 empty] | 1 | 671 | [5 empty] | 1 | 671
[5 empty] | 0.99992 | 822 | [5 empty] | 0.96261 | 822 | [110 empty] | 0.99754 | 672 | [12 empty] | 1 | 672 | [5 empty] | 1 | 672
[5 empty] | 0.99992 | 823 | [5 empty] | 0.96311 | 823 | [110 empty] | 0.9976 | 673 | [12 empty] | 1 | 673 | [5 empty] | 1 | 673
[5 empty] | 0.99993 | 824 | [5 empty] | 0.96361 | 824 | [110 empty] | 0.99766 | 674 | [12 empty] | 1 | 674 | [5 empty] | 1 | 674
[5 empty] | 0.99993 | 825 | [5 empty] | 0.9641 | 825 | [110 empty] | 0.99772 | 675 | [12 empty] | 1 | 675 | [5 empty] | 1 | 675
[5 empty] | 0.99993 | 826 | [5 empty] | 0.96458 | 826 | [110 empty] | 0.99777 | 676 | [12 empty] | 1 | 676 | [5 empty] | 1 | 676
[5 empty] | 0.99994 | 827 | [5 empty] | 0.96506 | 827 | [110 empty] | 0.99783 | 677 | [12 empty] | 1 | 677 | [5 empty] | 1 | 677
[5 empty] | 0.99994 | 828 | [5 empty] | 0.96554 | 828 | [110 empty] | 0.99788 | 678 | [12 empty] | 1 | 678 | [5 empty] | 1 | 678
[5 empty] | 0.99994 | 829 | [5 empty] | 0.96601 | 829 | [110 empty] | 0.99794 | 679 | [12 empty] | 1 | 679 | [5 empty] | 1 | 679
[5 empty] | 0.99994 | 830 | [5 empty] | 0.96647 | 830 | [110 empty] | 0.99799 | 680 | [12 empty] | 1 | 680 | [5 empty] | 1 | 680
[5 empty] | 0.99995 | 831 | [5 empty] | 0.96693 | 831 | [110 empty] | 0.99804 | 681 | [12 empty] | 1 | 681 | [5 empty] | 1 | 681
[5 empty] | 0.99995 | 832 | [5 empty] | 0.96738 | 832 | [110 empty] | 0.99809 | 682 | [12 empty] | 1 | 682 | [5 empty] | 1 | 682
[5 empty] | 0.99995 | 833 | [5 empty] | 0.96783 | 833 | [110 empty] | 0.99813 | 683 | [12 empty] | 1 | 683 | [5 empty] | 1 | 683
[5 empty] | 0.99995 | 834 | [5 empty] | 0.96827 | 834 | [110 empty] | 0.99818 | 684 | [12 empty] | 1 | 684 | [5 empty] | 1 | 684
[5 empty] | 0.99996 | 835 | [5 empty] | 0.96871 | 835 | [110 empty] | 0.99823 | 685 | [12 empty] | 1 | 685 | [5 empty] | 1 | 685
[5 empty] | 0.99996 | 836 | [5 empty] | 0.96915 | 836 | [110 empty] | 0.99827 | 686 | [12 empty] | 1 | 686 | [5 empty] | 1 | 686
[5 empty] | 0.99996 | 837 | [5 empty] | 0.96957 | 837 | [110 empty] | 0.99832 | 687 | [12 empty] | 1 | 687 | [5 empty] | 1 | 687
[5 empty] | 0.99996 | 838 | [5 empty] | 0.97 | 838 | [110 empty] | 0.99836 | 688 | [12 empty] | 1 | 688 | [5 empty] | 1 | 688
[5 empty] | 0.99996 | 839 | [5 empty] | 0.97042 | 839 | [110 empty] | 0.9984 | 689 | [12 empty] | 1 | 689 | [5 empty] | 1 | 689
[5 empty] | 0.99996 | 840 | [5 empty] | 0.97083 | 840 | [110 empty] | 0.99844 | 690 | [12 empty] | 1 | 690 | [5 empty] | 1 | 690
[5 empty] | 0.99997 | 841 | [5 empty] | 0.97124 | 841 | [110 empty] | 0.99848 | 691 | [12 empty] | 1 | 691 | [5 empty] | 1 | 691
[5 empty] | 0.99997 | 842 | [5 empty] | 0.97164 | 842 | [110 empty] | 0.99852 | 692 | [12 empty] | 1 | 692 | [5 empty] | 1 | 692
[5 empty] | 0.99997 | 843 | [5 empty] | 0.97204 | 843 | [110 empty] | 0.99856 | 693 | [12 empty] | 1 | 693 | [5 empty] | 1 | 693
[5 empty] | 0.99997 | 844 | [5 empty] | 0.97244 | 844 | [110 empty] | 0.9986 | 694 | [12 empty] | 1 | 694 | [5 empty] | 1 | 694
[5 empty] | 0.99997 | 845 | [5 empty] | 0.97283 | 845 | [110 empty] | 0.99863 | 695 | [12 empty] | 1 | 695 | [5 empty] | 1 | 695
[5 empty] | 0.99997 | 846 | [5 empty] | 0.97321 | 846 | [110 empty] | 0.99867 | 696 | [12 empty] | 1 | 696 | [5 empty] | 1 | 696
[5 empty] | 0.99997 | 847 | [5 empty] | 0.97359 | 847 | [110 empty] | 0.9987 | 697 | [12 empty] | 1 | 697 | [5 empty] | 1 | 697
[5 empty] | 0.99998 | 848 | [5 empty] | 0.97397 | 848 | [110 empty] | 0.99874 | 698 | [12 empty] | 1 | 698 | [5 empty] | 1 | 698
[5 empty] | 0.99998 | 849 | [5 empty] | 0.97434 | 849 | [110 empty] | 0.99877 | 699 | [12 empty] | 1 | 699 | [5 empty] | 1 | 699
[5 empty] | 0.99998 | 850 | [5 empty] | 0.97471 | 850 | [110 empty] | 0.9988 | 700 | [12 empty] | 1 | 700 | [5 empty] | 1 | 700
[5 empty] | 0.99998 | 851 | [5 empty] | 0.97507 | 851 | [110 empty] | 0.99883 | 701 | [12 empty] | 1 | 701 | [5 empty] | 1 | 701
[5 empty] | 0.99998 | 852 | [5 empty] | 0.97543 | 852 | [110 empty] | 0.99886 | 702 | [12 empty] | 1 | 702 | [5 empty] | 1 | 702
[5 empty] | 0.99998 | 853 | [5 empty] | 0.97578 | 853 | [110 empty] | 0.99889 | 703 | [12 empty] | 1 | 703 | [5 empty] | 1 | 703
[5 empty] | 0.99998 | 854 | [5 empty] | 0.97613 | 854 | [110 empty] | 0.99892 | 704 | [12 empty] | 1 | 704 | [5 empty] | 1 | 704
[5 empty] | 0.99998 | 855 | [5 empty] | 0.97648 | 855 | [110 empty] | 0.99895 | 705 | [12 empty] | 1 | 705 | [5 empty] | 1 | 705
[5 empty] | 0.99998 | 856 | [5 empty] | 0.97682 | 856 | [110 empty] | 0.99898 | 706 | [12 empty] | 1 | 706 | [5 empty] | 1 | 706
[5 empty] | 0.99998 | 857 | [5 empty] | 0.97716 | 857 | [110 empty] | 0.99901 | 707 | [12 empty] | 1 | 707 | [5 empty] | 1 | 707
[5 empty] | 0.99998 | 858 | [5 empty] | 0.97749 | 858 | [110 empty] | 0.99903 | 708 | [12 empty] | 1 | 708 | [5 empty] | 1 | 708
[5 empty] | 0.99999 | 859 | [5 empty] | 0.97782 | 859 | [110 empty] | 0.99906 | 709 | [12 empty] | 1 | 709 | [5 empty] | 1 | 709
[5 empty] | 0.99999 | 860 | [5 empty] | 0.97814 | 860 | [110 empty] | 0.99908 | 710 | [12 empty] | 1 | 710 | [5 empty] | 1 | 710
[5 empty] | 0.99999 | 861 | [5 empty] | 0.97846 | 861 | [110 empty] | 0.99911 | 711 | [12 empty] | 1 | 711 | [5 empty] | 1 | 711
[5 empty] | 0.99999 | 862 | [5 empty] | 0.97878 | 862 | [110 empty] | 0.99913 | 712 | [12 empty] | 1 | 712 | [5 empty] | 1 | 712
[5 empty] | 0.99999 | 863 | [5 empty] | 0.97909 | 863 | [110 empty] | 0.99915 | 713 | [12 empty] | 1 | 713 | [5 empty] | 1 | 713
[5 empty] | 0.99999 | 864 | [5 empty] | 0.9794 | 864 | [110 empty] | 0.99918 | 714 | [12 empty] | 1 | 714 | [5 empty] | 1 | 714
[5 empty] | 0.99999 | 865 | [5 empty] | 0.97971 | 865 | [110 empty] | 0.9992 | 715 | [12 empty] | 1 | 715 | [5 empty] | 1 | 715
[5 empty] | 0.99999 | 866 | [5 empty] | 0.98001 | 866 | [110 empty] | 0.99922 | 716 | [12 empty] | 1 | 716 | [5 empty] | 1 | 716
[5 empty] | 0.99999 | 867 | [5 empty] | 0.98031 | 867 | [110 empty] | 0.99924 | 717 | [12 empty] | 1 | 717 | [5 empty] | 1 | 717
[5 empty] | 0.99999 | 868 | [5 empty] | 0.9806 | 868 | [110 empty] | 0.99926 | 718 | [12 empty] | 1 | 718 | [5 empty] | 1 | 718
[5 empty] | 0.99999 | 869 | [5 empty] | 0.98089 | 869 | [110 empty] | 0.99928 | 719 | [12 empty] | 1 | 719 | [5 empty] | 1 | 719
[5 empty] | 0.99999 | 870 | [5 empty] | 0.98118 | 870 | [110 empty] | 0.9993 | 720 | [12 empty] | 1 | 720 | [5 empty] | 1 | 720
[5 empty] | 0.99999 | 871 | [5 empty] | 0.98146 | 871
[5 empty] | 0.99999 | 872 | [5 empty] | 0.98174 | 872
[5 empty] | 0.99999 | 873 | [5 empty] | 0.98201 | 873
[5 empty] | 0.99999 | 874 | [5 empty] | 0.98229 | 874
[5 empty] | 0.99999 | 875 | [5 empty] | 0.98255 | 875
[5 empty] | 0.99999 | 876 | [5 empty] | 0.98282 | 876
[5 empty] | 0.99999 | 877 | [5 empty] | 0.98308 | 877
[5 empty] | 0.99999 | 878 | [5 empty] | 0.98334 | 878
[5 empty] | 0.99999 | 879 | [5 empty] | 0.98359 | 879
[5 empty] | 0.99999 | 880 | [5 empty] | 0.98385 | 880
[5 empty] | 1 | 881 | [5 empty] | 0.98409 | 881
[5 empty] | 1 | 882 | [5 empty] | 0.98434 | 882
[5 empty] | 1 | 883 | [5 empty] | 0.98458 | 883
[5 empty] | 1 | 884 | [5 empty] | 0.98482 | 884
[5 empty] | 1 | 885 | [5 empty] | 0.98505 | 885
[5 empty] | 1 | 886 | [5 empty] | 0.98528 | 886
[5 empty] | 1 | 887 | [5 empty] | 0.98551 | 887
[5 empty] | 1 | 888 | [5 empty] | 0.98574 | 888
[5 empty] | 1 | 889 | [5 empty] | 0.98596 | 889
[5 empty] | 1 | 890 | [5 empty] | 0.98618 | 890
[5 empty] | 1 | 891 | [5 empty] | 0.9864 | 891
[5 empty] | 1 | 892 | [5 empty] | 0.98661 | 892
[5 empty] | 1 | 893 | [5 empty] | 0.98682 | 893
[5 empty] | 1 | 894 | [5 empty] | 0.98703 | 894
[5 empty] | 1 | 895 | [5 empty] | 0.98724 | 895
[5 empty] | 1 | 896 | [5 empty] | 0.98744 | 896
[5 empty] | 1 | 897 | [5 empty] | 0.98764 | 897
[5 empty] | 1 | 898 | [5 empty] | 0.98784 | 898
[5 empty] | 1 | 899 | [5 empty] | 0.98803 | 899
[5 empty] | 1 | 900 | [5 empty] | 0.98822 | 900
[5 empty] | 1 | 901 | [5 empty] | 0.98841 | 901
[5 empty] | 1 | 902 | [5 empty] | 0.9886 | 902
[5 empty] | 1 | 903 | [5 empty] | 0.98878 | 903
[5 empty] | 1 | 904 | [5 empty] | 0.98896 | 904
[5 empty] | 1 | 905 | [5 empty] | 0.98914 | 905
[5 empty] | 1 | 906 | [5 empty] | 0.98932 | 906
[5 empty] | 1 | 907 | [5 empty] | 0.98949 | 907
[5 empty] | 1 | 908 | [5 empty] | 0.98966 | 908
[5 empty] | 1 | 909 | [5 empty] | 0.98983 | 909
[5 empty] | 1 | 910 | [5 empty] | 0.98999 | 910
[5 empty] | 1 | 911 | [5 empty] | 0.99016 | 911
[5 empty] | 1 | 912 | [5 empty] | 0.99032 | 912
[5 empty] | 1 | 913 | [5 empty] | 0.99048 | 913
[5 empty] | 1 | 914 | [5 empty] | 0.99064 | 914
[5 empty] | 1 | 915 | [5 empty] | 0.99079 | 915
[5 empty] | 1 | 916 | [5 empty] | 0.99094 | 916
[5 empty] | 1 | 917 | [5 empty] | 0.99109 | 917
[5 empty] | 1 | 918 | [5 empty] | 0.99124 | 918
[5 empty] | 1 | 919 | [5 empty] | 0.99139 | 919
[5 empty] | 1 | 920 | [5 empty] | 0.99153 | 920
[5 empty] | 1 | 921 | [5 empty] | 0.99167 | 921
[5 empty] | 1 | 922 | [5 empty] | 0.99181 | 922
[5 empty] | 1 | 923 | [5 empty] | 0.99195 | 923
[5 empty] | 1 | 924 | [5 empty] | 0.99208 | 924
[5 empty] | 1 | 925 | [5 empty] | 0.99222 | 925
[5 empty] | 1 | 926 | [5 empty] | 0.99235 | 926
[5 empty] | 1 | 927 | [5 empty] | 0.99248 | 927
[5 empty] | 1 | 928 | [5 empty] | 0.9926 | 928
[5 empty] | 1 | 929 | [5 empty] | 0.99273 | 929
[5 empty] | 1 | 930 | [5 empty] | 0.99285 | 930
[5 empty] | 1 | 931 | [5 empty] | 0.99298 | 931
[5 empty] | 1 | 932 | [5 empty] | 0.9931 | 932
[5 empty] | 1 | 933 | [5 empty] | 0.99321 | 933
[5 empty] | 1 | 934 | [5 empty] | 0.99333 | 934
[5 empty] | 1 | 935 | [5 empty] | 0.99345 | 935
[5 empty] | 1 | 936 | [5 empty] | 0.99356 | 936
[5 empty] | 1 | 937 | [5 empty] | 0.99367 | 937
[5 empty] | 1 | 938 | [5 empty] | 0.99378 | 938
[5 empty] | 1 | 939 | [5 empty] | 0.99389 | 939
[5 empty] | 1 | 940 | [5 empty] | 0.99399 | 940
[5 empty] | 1 | 941 | [5 empty] | 0.9941 | 941
[5 empty] | 1 | 942 | [5 empty] | 0.9942 | 942
[5 empty] | 1 | 943 | [5 empty] | 0.9943 | 943
[5 empty] | 1 | 944 | [5 empty] | 0.9944 | 944
[5 empty] | 1 | 945 | [5 empty] | 0.9945 | 945
[5 empty] | 1 | 946 | [5 empty] | 0.9946 | 946
[5 empty] | 1 | 947 | [5 empty] | 0.99469 | 947
[5 empty] | 1 | 948 | [5 empty] | 0.99478 | 948
[5 empty] | 1 | 949 | [5 empty] | 0.99488 | 949
[5 empty] | 1 | 950 | [5 empty] | 0.99497 | 950
[5 empty] | 1 | 951 | [5 empty] | 0.99506 | 951
[5 empty] | 1 | 952 | [5 empty] | 0.99514 | 952
[5 empty] | 1 | 953 | [5 empty] | 0.99523 | 953
[5 empty] | 1 | 954 | [5 empty] | 0.99532 | 954
[5 empty] | 1 | 955 | [5 empty] | 0.9954 | 955
[5 empty] | 1 | 956 | [5 empty] | 0.99548 | 956
[5 empty] | 1 | 957 | [5 empty] | 0.99556 | 957
[5 empty] | 1 | 958 | [5 empty] | 0.99564 | 958
[5 empty] | 1 | 959 | [5 empty] | 0.99572 | 959
[5 empty] | 1 | 960 | [5 empty] | 0.9958 | 960
[5 empty] | 1 | 961 | [5 empty] | 0.99587 | 961
[5 empty] | 1 | 962 | [5 empty] | 0.99595 | 962
[5 empty] | 1 | 963 | [5 empty] | 0.99602 | 963
[5 empty] | 1 | 964 | [5 empty] | 0.99609 | 964
[5 empty] | 1 | 965 | [5 empty] | 0.99617 | 965
[5 empty] | 1 | 966 | [5 empty] | 0.99624 | 966
[5 empty] | 1 | 967 | [5 empty] | 0.9963 | 967
[5 empty] | 1 | 968 | [5 empty] | 0.99637 | 968
[5 empty] | 1 | 969 | [5 empty] | 0.99644 | 969
[5 empty] | 1 | 970 | [5 empty] | 0.9965 | 970
[5 empty] | 1 | 971 | [5 empty] | 0.99657 | 971
[5 empty] | 1 | 972 | [5 empty] | 0.99663 | 972
[5 empty] | 1 | 973 | [5 empty] | 0.99669 | 973
[5 empty] | 1 | 974 | [5 empty] | 0.99676 | 974
[5 empty] | 1 | 975 | [5 empty] | 0.99682 | 975
[5 empty] | 1 | 976 | [5 empty] | 0.99688 | 976
[5 empty] | 1 | 977 | [5 empty] | 0.99693 | 977
[5 empty] | 1 | 978 | [5 empty] | 0.99699 | 978
[5 empty] | 1 | 979 | [5 empty] | 0.99705 | 979
[5 empty] | 1 | 980 | [5 empty] | 0.9971 | 980
[5 empty] | 1 | 981 | [5 empty] | 0.99716 | 981
[5 empty] | 1 | 982 | [5 empty] | 0.99721 | 982
[5 empty] | 1 | 983 | [5 empty] | 0.99726 | 983
[5 empty] | 1 | 984 | [5 empty] | 0.99731 | 984
[5 empty] | 1 | 985 | [5 empty] | 0.99737 | 985
[5 empty] | 1 | 986 | [5 empty] | 0.99742 | 986
[5 empty] | 1 | 987 | [5 empty] | 0.99746 | 987
[5 empty] | 1 | 988 | [5 empty] | 0.99751 | 988
[5 empty] | 1 | 989 | [5 empty] | 0.99756 | 989
[5 empty] | 1 | 990 | [5 empty] | 0.99761 | 990
[5 empty] | 1 | 991 | [5 empty] | 0.99765 | 991
[5 empty] | 1 | 992 | [5 empty] | 0.9977 | 992
[5 empty] | 1 | 993 | [5 empty] | 0.99774 | 993
[5 empty] | 1 | 994 | [5 empty] | 0.99778 | 994
[5 empty] | 1 | 995 | [5 empty] | 0.99783 | 995
[5 empty] | 1 | 996 | [5 empty] | 0.99787 | 996
[5 empty] | 1 | 997 | [5 empty] | 0.99791 | 997
[5 empty] | 1 | 998 | [5 empty] | 0.99795 | 998
[5 empty] | 1 | 999 | [5 empty] | 0.99799 | 999
[5 empty] | 1 | 1000 | [5 empty] | 0.99803 | 1000

## 6) UCS_YM_Chart
[14 empty] | All Data for Trendline |  |  |  |  | Y Axis Labels |  | X Axis Labels
[14 empty] | UCS | YM | Rock Type | Reference |  | 1 | 0.1 | 0.1 | 0.1
[14 empty] | 537.23 | 80.49 | Chert | Aliyu | Sample: SEUK | 1 | 0.2 | 1 | 0.1
[14 empty] | 307.9912 | 71.5654 | Chert | Aliyu | Sample: BLSUK | 1 | 0.3 | 2 | 0.1
[12 empty] | Number of data points in UCS vs YM Chart |  | 502.88 | 85.13 | Chert | Aliyu | Sample: SDFr | 1 | 0.4 | 3 | 0.1
[12 empty] | Chert | 6 | 560.31 | 85.44 | Chert | Aliyu | Sample: LMFr | 1 | 0.5 | 4 | 0.1
[12 empty] | Silcrete | 9 | 493.18 | 74.01 | Chert | Aliyu | Sample: TSKT | 1 | 0.6 | 5 | 0.1
[12 empty] | Quartzite | 10 | 395.76 | 84.95 | Chert | Aliyu | Sample: TMKT | 1 | 0.7 | 6 | 0.1
[12 empty] | Basalt | 22 | 561.83 | 58.313 | Silcrete | Webb |  | 1 | 0.8 | 7 | 0.1
[12 empty] | Granite | 86 | 505.51 | 53.029 | Silcrete | Webb |  | 1 | 0.9 | 8 | 0.1
[12 empty] | Carbonates | 214 | 496.36 | 58.049 | Silcrete | Webb |  | 1 | 1 | 9 | 0.1
[12 empty] | Mudstone | 239 | 512.33 | 57.878 | Silcrete | Webb |  | 1 | 2 | 10 | 0.1
[12 empty] | Sandstone | 115 | 584.33 | 57.535 | Silcrete | Webb |  | 1 | 3 | 20 | 0.1
[12 empty] | Diatomite | 7 | 338.34 | 52.775 | Silcrete | Webb |  | 1 | 4 | 30 | 0.1
[12 empty] | Tuff | 34 | 350.28 | 53.323 | Silcrete | Webb |  | 1 | 5 | 40 | 0.1 | Location | Egpa X | Sigma1 mpa | Porosity
[14 empty] | 417.59 | 53.704 | Silcrete | Webb |  | 1 | 6 | 50 | 0.1 | Canada | 13.2 | 108 | 0.032
[12 empty] | Total: | 742 | 553 | 54.375 | Silcrete | Webb |  | 1 | 7 | 60 | 0.1 | Canada | 9.2 | 97 | 0.034
[14 empty] | 209 | 58 | Quartzite | Minnesota Quartzite, Rahn, 1996 |  | 1 | 8 | 70 | 0.1 |  | Canada | 11.2 | 83.5 | 0.045
[14 empty] | 214.9 | 47.8621 | Quartzite | Han 2009 Table 2 |  | 1 | 9 | 80 | 0.1 |  | Canada | 10.3 | 78 | 0.06
[14 empty] | 220.6318 | 38.6106 | Quartzite | Jizba, 1991 |  | 1 | 10 | 90 | 0.1 |  | North Sea | 12.15 | 78 | 0.04
[14 empty] | 225 | 22.5 | Quartzite | Deere, 1966, Table 4.2 |  | 1 | 20 | 100 | 0.1 |  | Australia | 5.48 | 72.5 | 0.06
[14 empty] | 311.5 | 62.6207 | Quartzite | Han 2009 Table 1 |  | 1 | 30 | 200 | 0.1 |  | UK | 6.65 | 69.5 | 0.09
[14 empty] | 320.1 | 88.4 | Quartzite | Jizba, 1991 |  | 1 | 40 | 300 | 0.1 |  | Canada | 8.9 | 64.5 | 0.07
[14 empty] | 328.1899 | 96.5264 | Quartzite | Deere, 1966, Table 4.2 |  | 1 | 50 | 400 | 0.1 |  | Australia | 3.35 | 63.4 | 0.062
[14 empty] | 340 | 39 | Quartzite | Palmstrom, 2001, |  | 1 | 60 | 500 | 0.1 |  | UK | 6.7 | 63.2 | 0.104
[14 empty] | 374 | 70 | Quartzite | D'Andrea, 1965, mean of 17 samples from same locality |  | 1 | 70 | 600 | 0.1 |  | Iran | 7.9 | 58.5 | 0.097
[14 empty] | 629 | 84.8 | Quartzite | D'Andrea, 1965, mean of 26 samples from same locality |  | 1 | 80 | 700 | 0.1 |  | Australia | 3.25 | 58 | 0.07
[14 empty] | 234.4213 | 51.0211 | Basalt | Deere, 1966, Table 4.2 |  | 1 | 90 | 800 | 0.1 |  | UK | 5.95 | 57.5 | 0.118
[14 empty] | 306.1267 | 79.2896 | Basalt | Deere, 1966, Table 4.2 |  | 1 | 100 | 900 | 0.1 |  | UK | 4.85 | 55.4 | 0.09
[14 empty] | 368.8688 | 85.4948 | Basalt | Deere, 1966, Table 4.2 |  | 1 | 200 | 1000 | 0.1 |  | UK | 4.35 | 54.5 | 0.087
[14 empty] | 68.258 | 39.9895 | Basalt | Brandon, 1974 |  | 1 | 300 |  |  |  | Canada | 6.2 | 54 | 0.08
[14 empty] | 171.6791 | 57.2264 | Basalt | Brandon, 1974 |  | 1 | 400 |  |  |  | UK | 5.74 | 53.5 | 0.075
[14 empty] | 57.9159 | 33.7842 | Basalt | Brandon, 1974 |  | 1 | 500 |  |  |  | Australia | 2.96 | 52.9 | 0.075
[14 empty] | 95.837 | 59.9843 | Basalt | Brandon, 1974 |  | 1 | 600 |  |  |  | Australia | 2.54 | 52.3 | 0.075
[14 empty] | 61.3632 | 44.1264 | Basalt | Brandon, 1974 |  | 1 | 700 |  |  |  | UK | 4.9 | 48.5 | 0.12
[14 empty] | 120 | 41 | Basalt | Rahn, 1996 |  | 1 | 800 |  |  |  | UK | 4.84 | 47.8 | 0.145
[14 empty] | 58 | 32.4 | Basalt | Rahn, 1996 |  | 1 | 900 |  |  |  | UK | 4.1 | 47 | 0.11
[14 empty] | 148 | 33.9 | Basalt | Rahn, 1996 |  | 1 | 1000 |  |  |  | UK | 3.6 | 46 | 0.095
[14 empty] | 130.4486 | 23.9937 | Basalt | Stowe_1969 | [6 empty] | Canada | 6.6 | 46 | 0.085
[14 empty] | 142.9281 | 29.3027 | Basalt | Stowe_1969 | [6 empty] | Iran | 6.8 | 45 | 0.085
[14 empty] | 146.5133 | 34.4737 | Basalt | Stowe_1969 | [6 empty] | UK | 4.28 | 45 | 0.1
[14 empty] | 147.3407 | 32.1295 | Basalt | Stowe_1969 | [6 empty] | UK | 3.8 | 40.5 | 0.165
[14 empty] | 147.6165 | 37.0248 | Basalt | Stowe_1969 | [6 empty] | UK | 4.17 | 39.5 | 0.175
[14 empty] | 150.3744 | 33.0948 | Basalt | Stowe_1969 | [6 empty] | UK | 3.85 | 39 | 0.16
[14 empty] | 153.8218 | 27.579 | Basalt | Stowe_1969 | [6 empty] | UK | 3.95 | 38 | 0.18
[14 empty] | 156.7865 | 28.7511 | Basalt | Stowe_1969 | [6 empty] | UK | 3.75 | 38 | 0.11
[14 empty] | 157.5449 | 32.4742 | Basalt | Stowe_1969 | [6 empty] | Iran | 4.62 | 34 | 0.17
[14 empty] | 149.1724 | 67.3793 | Basalt | D'Andrea, 1965,mean of 5 samples from same locality | [6 empty] | UK | 3.45 | 33.7 | 0.175
[14 empty] | 292.0621 | 100.5517 | Basalt | D'Andrea, 1965,mean of 10 samples from same locality | [6 empty] | Iran | 6.16 | 32.5 | 0.1
[14 empty] | 193 | 19.1 | Granite | Han 2009 Table 2 | [6 empty] | UK | 2.95 | 32 | 0.12
[14 empty] | 251 | 25.4 | Granite | Rahn, 1996 | [6 empty] | UK | 3.72 | 31.5 | 0.111
[14 empty] | 226.15 | 27.37 | Granite | Han 2009 Table 1 | [6 empty] | UK | 3 | 29 | 0.2
[14 empty] | 93.0791 | 33.0948 | Granite | Deere, 1966, Table 4.2 | [7 empty] | North Sea | 3.9 | 27.5 | 0.099
[14 empty] | 193 | 39 | Granite | Rahn, 1996 | [7 empty] | Iran | 4.7 | 27.3 | 0.085
[14 empty] | 244.07 | 44.2 | Granite | Han 2009 Table 1 | [6 empty] | Iran | 3.1 | 26 | 0.135
[14 empty] | 192.9 | 52.6 | Granite | Ljunggren, 1985 | [6 empty] | UK | 2.9 | 24.5 | 0.24
[14 empty] | 251 | 54.6 | Granite | Han 2009 Table 2 | [6 empty] | North Sea | 2.53 | 23.5 | 0.17
[14 empty] | 144.7896 | 55.8474 | Granite | Brandon, 1974 | [6 empty] | Iran | 4.63 | 23 | 0.275
[14 empty] | 196.5002 | 60.6738 | Granite | Deere, 1966, Table 4.2 | [6 empty] | North Sea | 1.9 | 20 | 0.3
[14 empty] | 174.7 | 63.9 | Granite | Ljunggren, 1985 | [6 empty] | Iran | 3.25 | 19.5 | 0.148
[14 empty] | 126.8633 | 64.1211 | Granite | Brandon, 1974 | [6 empty] | Iran | 1.6 | 19.3 | 0.127
[14 empty] | 213.7 | 65.3 | Granite | Ljunggren, 1985 | [6 empty] | North Sea | 2.45 | 18.5 | 0.465
Extremely Strong |  | Very Strong |  | Strong |  | Medium Strong |  | Weak |  | Very Weak |  |  |  | 217.9 | 66.8 | Granite | Ljunggren, 1985 | [6 empty] | Iran | 1.76 | 17.5 | 0.167
250 | 0.1 | 100 | 0.1 | 50 | 0.1 | 25 | 0.1 | 5 | 0.1 | 1 | 0.1 |  |  | 205.3 | 67.7 | Granite | Ljunggren, 1985 | [6 empty] | North Sea | 1.98 | 14.5 | 0.15
250 | 1000 | 100 | 1000 | 50 | 1000 | 25 | 1000 | 5 | 1000 | 1 | 1000 |  |  | 201.3 | 69.3 | Granite | Ljunggren, 1985 | [6 empty] | Iran | 1.56 | 14 | 0.0825
[14 empty] | 136.447 | 70.3264 | Granite | Stowe, 1969 | [6 empty] | North Sea | 1.8 | 13.5 | 0.34
[14 empty] | 226 | 70.6 | Granite | Rahn, 1996 | [6 empty] | North Sea | 2.15 | 12 | 0.31
[14 empty] | 153.6839 | 71.0159 | Granite | Stowe, 1969 | [6 empty] | North Sea | 1.9 | 11 | 0.435
[14 empty] | 234.4213 | 71.7053 | Granite | Deere, 1966, Table 4.2 | [6 empty] | Iran | 1.66 | 10.4 | 0.165
[14 empty] | 138.8602 | 79.979 | Granite | Stowe, 1969 | [6 empty] | North Sea | 0.9 | 9.5 | 0.275
[14 empty] | 154.4423 | 81.358 | Granite | Brandon, 1974 | [6 empty] | North Sea | 1.1 | 9.5 | 0.41
[14 empty] | 65.811 | 12.466 | Granite | Vasconcelos, 2007 | [6 empty] | Iran | 0.68 | 9 | 0.175
[14 empty] | 25.86 | 14.053 | Granite | Vasconcelos, 2007
[14 empty] | 60.872 | 14.053 | Granite | Vasconcelos, 2007
[14 empty] | 71.622 | 16.097 | Granite | Vasconcelos, 2007
[14 empty] | 57.458 | 11.256 | Granite | Vasconcelos, 2007
[14 empty] | 59.782 | 11.471 | Granite | Vasconcelos, 2007
[14 empty] | 63.995 | 11.391 | Granite | Vasconcelos, 2007
[14 empty] | 43.148 | 15.264 | Granite | Vasconcelos, 2007
[14 empty] | 25.569 | 12.144 | Granite | Vasconcelos, 2007
[14 empty] | 47.506 | 12.682 | Granite | Vasconcelos, 2007
[14 empty] | 46.053 | 12.602 | Granite | Vasconcelos, 2007
[14 empty] | 69.298 | 10.073 | Granite | Vasconcelos, 2007
[14 empty] | 25.787 | 18.708 | Granite | Vasconcelos, 2007
[14 empty] | 45.981 | 14.19 | Granite | Vasconcelos, 2007
[14 empty] | 37.191 | 10.774 | Granite | Vasconcelos, 2007
[14 empty] | 24.044 | 15.912 | Granite | Vasconcelos, 2007
[14 empty] | 46.852 | 15.912 | Granite | Vasconcelos, 2007
[14 empty] | 34.286 | 10.937 | Granite | Vasconcelos, 2007
[14 empty] | 36.174 | 11.744 | Granite | Vasconcelos, 2007
[14 empty] | 67.918 | 19.276 | Granite | Vasconcelos, 2007
[14 empty] | 64.358 | 17.716 | Granite | Vasconcelos, 2007
[14 empty] | 73.729 | 20.272 | Granite | Vasconcelos, 2007
[14 empty] | 38.136 | 34.422 | Granite | Vasconcelos, 2007
[14 empty] | 46.416 | 29.284 | Granite | Vasconcelos, 2007
[14 empty] | 54.334 | 18.928 | Granite | Vasconcelos, 2007
[14 empty] | 49.467 | 17.772 | Granite | Vasconcelos, 2007
[14 empty] | 56.731 | 18.229 | Granite | Vasconcelos, 2007
[14 empty] | 50.121 | 32.218 | Granite | Vasconcelos, 2007
[14 empty] | 88.765 | 35.746 | Granite | Vasconcelos, 2007
[14 empty] | 90.291 | 36.043 | Granite | Vasconcelos, 2007
[14 empty] | 122.76 | 33.837 | Granite | Vasconcelos, 2007
[14 empty] | 113.971 | 42.122 | Granite | Vasconcelos, 2007
[14 empty] | 119.056 | 40.186 | Granite | Vasconcelos, 2007
[14 empty] | 124.068 | 39.648 | Granite | Vasconcelos, 2007
[14 empty] | 107.361 | 42.045 | Granite | Vasconcelos, 2007
[14 empty] | 115.133 | 40.888 | Granite | Vasconcelos, 2007
[14 empty] | 114.77 | 38.064 | Granite | Vasconcelos, 2007
[14 empty] | 113.39 | 42.664 | Granite | Vasconcelos, 2007
[14 empty] | 166.634 | 60.126 | Granite | Vasconcelos, 2007
[14 empty] | 161.332 | 59.077 | Granite | Vasconcelos, 2007
[14 empty] | 163.366 | 57.813 | Granite | Vasconcelos, 2007
[14 empty] | 161.041 | 57.894 | Granite | Vasconcelos, 2007
[14 empty] | 152.615 | 60.236 | Granite | Vasconcelos, 2007
[14 empty] | 144.77 | 64.19 | Granite | Vasconcelos, 2007
[14 empty] | 147.022 | 59.913 | Granite | Vasconcelos, 2007
[14 empty] | 150.073 | 67.364 | Granite | Vasconcelos, 2007
[14 empty] | 131.695 | 52.519 | Granite | Vasconcelos, 2007
[14 empty] | 132.131 | 53.515 | Granite | Vasconcelos, 2007
[14 empty] | 140.92 | 51.041 | Granite | Vasconcelos, 2007
[14 empty] | 155.521 | 57.794 | Granite | Vasconcelos, 2007
[14 empty] | 152.397 | 58.682 | Granite | Vasconcelos, 2007
[14 empty] | 149.419 | 63.577 | Granite | Vasconcelos, 2007
[14 empty] | 208.5034 | 75.3793 | Granite | D'Andrea, 1965,mean of 9 samples from same locality
[14 empty] | 224.4897 | 81.0345 | Granite | D'Andrea, 1965,mean of 10 samples from same locality
[14 empty] | 186.3448 | 53.3793 | Granite | D'Andrea, 1965,mean of 10 samples from same locality
[14 empty] | 132.0897 | 61.5862 | Granite | D'Andrea, 1965,mean of 11 samples from same locality
[14 empty] | 209.3862 | 64.1379 | Granite | D'Andrea, 1965,mean of 12 samples from same locality
[14 empty] | 216.6552 | 64.3448 | Granite | D'Andrea, 1965,mean of 10 samples from same locality
[14 empty] | 135.931 | 30.3448 | Granite | D'Andrea, 1965,mean of 21 samples from same locality
[14 empty] | 195.8621 | 61.7931 | Granite | D'Andrea, 1965,mean of 4 samples from same locality
[14 empty] | 133.7931 | 70.3448 | Granite | D'Andrea, 1965,mean of 7 samples from same locality
[14 empty] | 137.1 | 44 | Granite | Ludovico-Marques, 2012
[14 empty] | 67.1 | 15 | Granite | Ludovico-Marques, 2012
[14 empty] | 38.7 | 8.55 | Granite | Ludovico-Marques, 2012
[14 empty] | 5.29 | 6.25 | Carbonate | Madhubabu, 2016
[14 empty] | 5.73 | 6.52 | Carbonate | Madhubabu, 2016
[14 empty] | 5.73 | 5.46 | Carbonate | Madhubabu, 2016
[14 empty] | 6.17 | 6.44 | Carbonate | Madhubabu, 2016
[14 empty] | 6.62 | 6.06 | Carbonate | Madhubabu, 2016
[14 empty] | 8.122 | 3.055 | Carbonate | Chang, 2006
[14 empty] | 10.205 | 8.182 | Carbonate | Chang, 2006
[14 empty] | 11.03 | 5.56 | Carbonate | Madhubabu, 2016
[14 empty] | 11.38 | 5.23 | Carbonate | Madhubabu, 2016
[14 empty] | 11.767 | 2.145 | Carbonate | Chang, 2006
[14 empty] | 11.871 | 10.733 | Carbonate | Chang, 2006
[14 empty] | 12.079 | 5.227 | Carbonate | Chang, 2006
[14 empty] | 14.56 | 6.78 | Carbonate | Madhubabu, 2016
[14 empty] | 15.58 | 6.5 | Carbonate | Madhubabu, 2016
[14 empty] | 16.14 | 4.493 | Carbonate | Chang, 2006
[14 empty] | 18.535 | 1.285 | Carbonate | Chang, 2006
[14 empty] | 19.785 | 3.381 | Carbonate | Chang, 2006
[14 empty] | 23.013 | 2.017 | Carbonate | Chang, 2006
[14 empty] | 25.512 | 6.588 | Carbonate | Chang, 2006
[14 empty] | 26.241 | 7.523 | Carbonate | Chang, 2006
[14 empty] | 28.115 | 17.929 | Carbonate | Chang, 2006
[14 empty] | 28.948 | 11.033 | Carbonate | Chang, 2006
[14 empty] | 29.052 | 8.634 | Carbonate | Chang, 2006
[14 empty] | 29.11 | 6.89 | Carbonate | Madhubabu, 2016
[14 empty] | 33.08 | 6.68 | Carbonate | Madhubabu, 2016
[14 empty] | 34.051 | 37.832 | Carbonate | Chang, 2006
[14 empty] | 34.675 | 47.961 | Carbonate | Chang, 2006
[14 empty] | 35.2483 | 23.6552 | Carbonate | D'Andrea, 1965, mean of 13 samples from same locality
[14 empty] | 35.925 | 14.366 | Carbonate | Chang, 2006
[14 empty] | 36.862 | 7.193 | Carbonate | Chang, 2006
[14 empty] | 38.945 | 20.049 | Carbonate | Chang, 2006
[14 empty] | 42.693 | 27.298 | Carbonate | Chang, 2006
[14 empty] | 42.798 | 30.758 | Carbonate | Chang, 2006
[14 empty] | 44.36 | 43.943 | Carbonate | Chang, 2006
[14 empty] | 46.026 | 49.525 | Carbonate | Chang, 2006
[14 empty] | 46.13 | 42.048 | Carbonate | Chang, 2006
[14 empty] | 46.1948 | 43.4369 | Carbonate | Brandon, 1974
[14 empty] | 46.442 | 29.09 | Carbonate | Chang, 2006
[14 empty] | 46.963 | 8.328 | Carbonate | Chang, 2006
[14 empty] | 48.421 | 16.107 | Carbonate | Chang, 2006
[14 empty] | 50.191 | 13.101 | Carbonate | Chang, 2006
[14 empty] | 50.399 | 11.686 | Carbonate | Chang, 2006
[14 empty] | 50.399 | 25.781 | Carbonate | Chang, 2006
[14 empty] | 50.6 | 25.7 | Carbonate | Han 2009 Table 1
[14 empty] | 50.607 | 28.433 | Carbonate | Chang, 2006
[14 empty] | 51.545 | 29.115 | Carbonate | Chang, 2006
[14 empty] | 51.7106 | 27.579 | Carbonate | Deere, 1966, Table 4.2
[14 empty] | 52.69 | 26.942 | Carbonate | Chang, 2006
[14 empty] | 52.9655 | 30.2069 | Carbonate | D'Andrea, 1965, mean of 13 samples from same locality
[14 empty] | 53.1 | 26.96 | Carbonate | Rahn, 1996
[14 empty] | 54.564 | 13.201 | Carbonate | Chang, 2006
[14 empty] | 54.668 | 29.114 | Carbonate | Chang, 2006
[14 empty] | 54.7793 | 31.8621 | Carbonate | D'Andrea, 1965, mean of 107 samples from same locality
[14 empty] | 55.293 | 19.314 | Carbonate | Chang, 2006
[14 empty] | 55.502 | 31.691 | Carbonate | Chang, 2006
[14 empty] | 57.064 | 76.651 | Carbonate | Chang, 2006
[14 empty] | 59.563 | 55.08 | Carbonate | Chang, 2006
[14 empty] | 60.916 | 86.198 | Carbonate | Chang, 2006
[14 empty] | 62.582 | 64.576 | Carbonate | Chang, 2006
[14 empty] | 62.999 | 21.459 | Carbonate | Chang, 2006
[14 empty] | 63.728 | 63.819 | Carbonate | Chang, 2006
[14 empty] | 63.8 | 63.8 | Carbonate | Rahn, 1996
[14 empty] | 66.123 | 13.022 | Carbonate | Chang, 2006
[14 empty] | 67.06 | 90.087 | Carbonate | Chang, 2006
[14 empty] | 68.31 | 39.089 | Carbonate | Chang, 2006
[14 empty] | 68.726 | 43.156 | Carbonate | Chang, 2006
[14 empty] | 68.83 | 8.299 | Carbonate | Chang, 2006
[14 empty] | 69.663 | 68.541 | Carbonate | Chang, 2006
[14 empty] | 70.705 | 21.307 | Carbonate | Chang, 2006
[14 empty] | 71.434 | 8.803 | Carbonate | Chang, 2006
[14 empty] | 74 | 71 | Carbonate | Palmstrom, 2001
[14 empty] | 74.557 | 91.753 | Carbonate | Chang, 2006
[14 empty] | 74.766 | 33.986 | Carbonate | Chang, 2006
[14 empty] | 74.766 | 33.279 | Carbonate | Chang, 2006
[14 empty] | 75.182 | 22.089 | Carbonate | Chang, 2006
[14 empty] | 75.39 | 14.991 | Carbonate | Chang, 2006
[14 empty] | 75.495 | 18.679 | Carbonate | Chang, 2006
[14 empty] | 76.432 | 47.701 | Carbonate | Chang, 2006
[14 empty] | 76.64 | 77.557 | Carbonate | Chang, 2006
[14 empty] | 79.243 | 44.846 | Carbonate | Chang, 2006
[14 empty] | 80.076 | 77.077 | Carbonate | Chang, 2006
[14 empty] | 80.389 | 49.721 | Carbonate | Chang, 2006
[14 empty] | 80.493 | 67.503 | Carbonate | Chang, 2006
[14 empty] | 80.701 | 21.507 | Carbonate | Chang, 2006
[14 empty] | 81.3517 | 45.4483 | Carbonate | D'Andrea, 1965, mean of 8 samples from same locality
[14 empty] | 82.575 | 46.892 | Carbonate | Chang, 2006
[14 empty] | 82.888 | 23.502 | Carbonate | Chang, 2006
[14 empty] | 84.554 | 39.996 | Carbonate | Chang, 2006
[14 empty] | 84.97 | 83.997 | Carbonate | Chang, 2006
[14 empty] | 86 | 38 | Carbonate | Palmstrom, 2001
[14 empty] | 86.22 | 30.018 | Carbonate | Chang, 2006
[14 empty] | 86.845 | 44.012 | Carbonate | Chang, 2006
[14 empty] | 86.9 | 43.9 | Carbonate | Han 2009 Table 1
[14 empty] | 87.053 | 22.92 | Carbonate | Chang, 2006
[14 empty] | 88.094 | 36.156 | Carbonate | Chang, 2006
[14 empty] | 88.199 | 36.712 | Carbonate | Chang, 2006
[14 empty] | 89.448 | 19.308 | Carbonate | Chang, 2006
[14 empty] | 89.448 | 41.94 | Carbonate | Chang, 2006
[14 empty] | 89.76 | 37.09 | Carbonate | Chang, 2006
[14 empty] | 89.865 | 11.099 | Carbonate | Chang, 2006
[14 empty] | 90 | 51 | Carbonate | Rahn, 1996
[14 empty] | 90.489 | 54.19 | Carbonate | Chang, 2006
[14 empty] | 90.594 | 82.43 | Carbonate | Chang, 2006
[14 empty] | 90.698 | 33.402 | Carbonate | Chang, 2006
[14 empty] | 90.698 | 51.084 | Carbonate | Chang, 2006
[14 empty] | 90.906 | 23.93 | Carbonate | Chang, 2006
[14 empty] | 91.218 | 30.119 | Carbonate | Chang, 2006
[14 empty] | 91.931 | 39.5172 | Carbonate | D'Andrea, 1965, mean of 10 samples from same locality
[14 empty] | 92.3896 | 44.1264 | Carbonate | Deere, 1966, Table 4.2
[14 empty] | 95.8 | 30.699 | Carbonate | Chang, 2006
[14 empty] | 96.008 | 46.309 | Carbonate | Chang, 2006
[14 empty] | 96.217 | 32.088 | Carbonate | Chang, 2006
[14 empty] | 96.5264 | 51.0211 | Carbonate | Deere, 1966, Table 4.2
[14 empty] | 96.529 | 50.426 | Carbonate | Chang, 2006
[14 empty] | 97.0621 | 55.7931 | Carbonate | D'Andrea, 1965, mean of 6 samples from same locality
[14 empty] | 97.154 | 51.815 | Carbonate | Chang, 2006
[14 empty] | 97.883 | 53.76 | Carbonate | Chang, 2006
[14 empty] | 97.883 | 55.881 | Carbonate | Chang, 2006
[14 empty] | 98.82 | 20.721 | Carbonate | Chang, 2006
[14 empty] | 99.132 | 47.369 | Carbonate | Chang, 2006
[14 empty] | 99.9738 | 57.2264 | Carbonate | Deere, 1966, Table 4.2
[14 empty] | 101.631 | 52.749 | Carbonate | Chang, 2006
[14 empty] | 102.36 | 67.247 | Carbonate | Chang, 2006
[14 empty] | 102.777 | 28.323 | Carbonate | Chang, 2006
[14 empty] | 104.026 | 36.709 | Carbonate | Chang, 2006
[14 empty] | 105.5 | 51.71 | Carbonate | Han 2009 Table 1
[14 empty] | 105.692 | 51.788 | Carbonate | Chang, 2006
[14 empty] | 107 | 47 | Carbonate | Palmstrom, 2001
[14 empty] | 107.046 | 60.654 | Carbonate | Chang, 2006
[14 empty] | 107.3034 | 53.6552 | Carbonate | D'Andrea, 1965, mean of 9 samples from same locality
[14 empty] | 109.025 | 24.129 | Carbonate | Chang, 2006
[14 empty] | 109.129 | 37.744 | Carbonate | Chang, 2006
[14 empty] | 110 | 49 | Carbonate | Palmstrom, 2001
[14 empty] | 110.17 | 12.434 | Carbonate | Chang, 2006
[14 empty] | 110.274 | 27.539 | Carbonate | Chang, 2006
[14 empty] | 113.086 | 61.183 | Carbonate | Chang, 2006
[14 empty] | 113.1172 | 56.9655 | Carbonate | D'Andrea, 1965, mean of 13 samples from same locality
[14 empty] | 113.606 | 53.883 | Carbonate | Chang, 2006
[14 empty] | 114.023 | 22.941 | Carbonate | Chang, 2006
[14 empty] | 114.7103 | 43.0345 | Carbonate | D'Andrea, 1965, mean of 9 samples from same locality
[14 empty] | 115.481 | 55.752 | Carbonate | Chang, 2006
[14 empty] | 117.4483 | 41.931 | Carbonate | D'Andrea, 1965, mean of 11 samples from same locality
[14 empty] | 117.876 | 51.786 | Carbonate | Chang, 2006
[14 empty] | 118.709 | 56.737 | Carbonate | Chang, 2006
[14 empty] | 119.646 | 72.044 | Carbonate | Chang, 2006
[14 empty] | 119.854 | 34.458 | Carbonate | Chang, 2006
[14 empty] | 119.958 | 8.972 | Carbonate | Chang, 2006
[14 empty] | 122.457 | 73.912 | Carbonate | Chang, 2006
[14 empty] | 127.039 | 34.937 | Carbonate | Chang, 2006
[14 empty] | 128.705 | 86.187 | Carbonate | Chang, 2006
[14 empty] | 129.642 | 34.431 | Carbonate | Chang, 2006
[14 empty] | 129.955 | 44.737 | Carbonate | Chang, 2006
[14 empty] | 130.684 | 47.616 | Carbonate | Chang, 2006
[14 empty] | 131.725 | 49.561 | Carbonate | Chang, 2006
[14 empty] | 133.079 | 18.972 | Carbonate | Chang, 2006
[14 empty] | 133.704 | 71.031 | Carbonate | Chang, 2006
[14 empty] | 134.432 | 63.276 | Carbonate | Chang, 2006
[14 empty] | 134.6138 | 56.4828 | Carbonate | D'Andrea, 1965, mean of 5 samples from same locality
[14 empty] | 138.91 | 58.4 | Carbonate | Chang, 2006
[14 empty] | 140.264 | 61.633 | Carbonate | Chang, 2006
[14 empty] | 141.93 | 54.005 | Carbonate | Chang, 2006
[14 empty] | 142.763 | 70.777 | Carbonate | Chang, 2006
[14 empty] | 144.95 | 55.015 | Carbonate | Chang, 2006
[14 empty] | 145.887 | 38.622 | Carbonate | Chang, 2006
[14 empty] | 146.616 | 68.174 | Carbonate | Chang, 2006
[14 empty] | 146.6552 | 87.3793 | Carbonate | D'Andrea, 1965, mean of 11 samples from same locality
[14 empty] | 146.72 | 65.446 | Carbonate | Chang, 2006
[14 empty] | 148.49 | 70.195 | Carbonate | Chang, 2006
[14 empty] | 150.989 | 74.008 | Carbonate | Chang, 2006
[14 empty] | 151.718 | 66.254 | Carbonate | Chang, 2006
[14 empty] | 152.8138 | 92.1379 | Carbonate | D'Andrea, 1965, mean of 12 samples from same locality
[14 empty] | 153.28 | 81.409 | Carbonate | Chang, 2006
[14 empty] | 153.697 | 68.097 | Carbonate | Chang, 2006
[14 empty] | 155.571 | 29.577 | Carbonate | Chang, 2006
[14 empty] | 155.883 | 79.388 | Carbonate | Chang, 2006
[14 empty] | 157.133 | 62.161 | Carbonate | Chang, 2006
[14 empty] | 157.862 | 46.248 | Carbonate | Chang, 2006
[14 empty] | 158 | 46.2 | Carbonate | Han 2009 Table 2
[14 empty] | 158.5791 | 66.879 | Carbonate | Deere, 1966, Table 4.2
[14 empty] | 158.591 | 65.874 | Carbonate | Chang, 2006
[14 empty] | 158.903 | 45.237 | Carbonate | Chang, 2006
[14 empty] | 163.693 | 66.681 | Carbonate | Chang, 2006
[14 empty] | 164.839 | 52.713 | Carbonate | Chang, 2006
[14 empty] | 165.672 | 72.667 | Carbonate | Chang, 2006
[14 empty] | 171.607 | 45.437 | Carbonate | Chang, 2006
[14 empty] | 172.857 | 61.274 | Carbonate | Chang, 2006
[14 empty] | 172.961 | 30.761 | Carbonate | Chang, 2006
[14 empty] | 172.961 | 27.2 | Carbonate | Chang, 2006
[14 empty] | 173 | 27.17 | Carbonate | Han 2009 Table 1
[14 empty] | 173.065 | 52.989 | Carbonate | Chang, 2006
[14 empty] | 175.043 | 69.559 | Carbonate | Chang, 2006
[14 empty] | 178.896 | 66.199 | Carbonate | Chang, 2006
[14 empty] | 179.4621 | 87.1034 | Carbonate | D'Andrea, 1965, mean of 15 samples from same locality
[14 empty] | 179.833 | 59.909 | Carbonate | Chang, 2006
[14 empty] | 192.85 | 63.241 | Carbonate | Chang, 2006
[14 empty] | 193 | 65 | Carbonate | Han 2009 Table 2
[14 empty] | 193.058 | 65.034 | Carbonate | Chang, 2006
[14 empty] | 195.765 | 76.577 | Carbonate | Chang, 2006
[14 empty] | 195.869 | 19.871 | Carbonate | Chang, 2006
[14 empty] | 197 | 55 | Carbonate | Han 2009 Table 2
[14 empty] | 197.536 | 54.88 | Carbonate | Chang, 2006
[14 empty] | 197.848 | 55.511 | Carbonate | Chang, 2006
[14 empty] | 197.952 | 97.289 | Carbonate | Chang, 2006
[14 empty] | 203.159 | 74.379 | Carbonate | Chang, 2006
[14 empty] | 204.616 | 39.092 | Carbonate | Chang, 2006
[14 empty] | 209.406 | 76.373 | Carbonate | Chang, 2006
[14 empty] | 211.593 | 44.799 | Carbonate | Chang, 2006
[14 empty] | 213.78 | 78.065 | Carbonate | Chang, 2006
[14 empty] | 245.019 | 75.155 | Carbonate | Chang, 2006
[14 empty] | 245.123 | 63.712 | Carbonate | Chang, 2006
[14 empty] | 255.1056 | 65.5001 | Carbonate | Deere, 1966, Table 4.2
[14 empty] | 277.508 | 58.857 | Carbonate | Chang, 2006
[14 empty] | 293.648 | 77.42 | Carbonate | Chang, 2006
[14 empty] | 293.72 | 77.22 | Carbonate | Han 2009 Table 1
[14 empty] | 184.614 | 39.975 | Mudstone | Lama and Vutukuri, 1978
[14 empty] | 170.061 | 23.44 | Mudstone | Lama and Vutukuri, 1978
[14 empty] | 154.877 | 30.369 | Mudstone | Lama and Vutukuri, 1978
[14 empty] | 149.711 | 35.16 | Mudstone | Lama and Vutukuri, 1978
[14 empty] | 149 | 23.3 | Mudstone | Jizba, 1991
[14 empty] | 141.397 | 53.096 | Mudstone | Lama and Vutukuri, 1978
[14 empty] | 140.311 | 25.528 | Mudstone | Lama and Vutukuri, 1978
[14 empty] | 133.829 | 28.9704 | Mudstone | Malkowski, 2018
[14 empty] | 125.82 | 47.887 | Mudstone | Lama and Vutukuri, 1978
[14 empty] | 122.816 | 26.312 | Mudstone | Chang, 2006
[14 empty] | 122.634 | 16.538 | Mudstone | Chang, 2006
[14 empty] | 122.01 | 13.808 | Mudstone | Lama and Vutukuri, 1978
[14 empty] | 121.782 | 37.977 | Mudstone | Chang, 2006
[14 empty] | 118.609 | 74.791 | Mudstone | Lama and Vutukuri, 1978
[14 empty] | 112.988 | 30.639 | Mudstone | Lama and Vutukuri, 1978
[14 empty] | 112.79 | 37.976 | Mudstone | Chang, 2006
[14 empty] | 112.131 | 13.934 | Mudstone | Chang, 2006
[14 empty] | 112.008 | 24.665 | Mudstone | Chang, 2006
[14 empty] | 111.984 | 22.629 | Mudstone | Lama and Vutukuri, 1978
[14 empty] | 111.89 | 15.774 | Mudstone | Lama and Vutukuri, 1978
[14 empty] | 110.3 | 13.44 | Mudstone | Han 2009 Table 1
[14 empty] | 110.111 | 13.246 | Mudstone | Chang, 2006
[14 empty] | 110.111 | 23.0348 | Mudstone | Malkowski, 2018
[14 empty] | 110 | 25 | Mudstone | Jizba, 1991
[14 empty] | 109.87 | 11.892 | Mudstone | Lama and Vutukuri, 1978
[14 empty] | 109.762 | 18.084 | Mudstone | Lama and Vutukuri, 1978
[14 empty] | 109.462 | 15.307 | Mudstone | Lama and Vutukuri, 1978
[14 empty] | 108 | 13.2 | Mudstone | Farrokhrouz, 2014
[14 empty] | 107.623 | 32.506 | Mudstone | Lama and Vutukuri, 1978
[14 empty] | 106.113 | 25.43 | Mudstone | Lama and Vutukuri, 1978
[14 empty] | 100.845 | 31.081 | Mudstone | Lama and Vutukuri, 1978
[14 empty] | 99.54 | 21.229 | Mudstone | Lama and Vutukuri, 1978
[14 empty] | 98 | 32 | Mudstone | Jizba, 1991
[14 empty] | 97 | 9.2 | Mudstone | Farrokhrouz, 2014
[14 empty] | 96.182 | 40.393 | Mudstone | Lama and Vutukuri, 1978
[14 empty] | 94.767 | 38.624 | Mudstone | Lama and Vutukuri, 1978
[14 empty] | 94.501 | 20.6023 | Mudstone | Malkowski, 2018
[14 empty] | 92.981 | 40.013 | Mudstone | Chang, 2006
[14 empty] | 92.926 | 57.961 | Mudstone | Lama and Vutukuri, 1978
[14 empty] | 90.56 | 25.3933 | Mudstone | Malkowski, 2018
[14 empty] | 89.813 | 34.521 | Mudstone | Lama and Vutukuri, 1978
[14 empty] | 89.016 | 22.113 | Mudstone | Lama and Vutukuri, 1978
[14 empty] | 88.193 | 15.813 | Mudstone | Malkowski, 2018
[14 empty] | 87.751 | 16.6892 | Mudstone | Malkowski, 2018
[14 empty] | 87.009 | 12.4225 | Mudstone | Malkowski, 2018
[14 empty] | 83.529 | 17.271 | Mudstone | Chang, 2006
[14 empty] | 83.5 | 11.2 | Mudstone | Farrokhrouz, 2014
[14 empty] | 83.158 | 12.506 | Mudstone | Lama and Vutukuri, 1978
[14 empty] | 83.132 | 13.686 | Mudstone | Chang, 2006
[14 empty] | 82.349 | 23.1076 | Mudstone | Malkowski, 2018
[14 empty] | 82.204 | 54.668 | Mudstone | Lama and Vutukuri, 1978
[14 empty] | 81.918 | 11.7861 | Mudstone | Malkowski, 2018
[14 empty] | 80.711 | 30.442 | Mudstone | Lama and Vutukuri, 1978
[14 empty] | 80.337 | 46.421 | Mudstone | Chang, 2006
[14 empty] | 79.053 | 26.6354 | Mudstone | Malkowski, 2018
[14 empty] | 78 | 10.3 | Mudstone | Farrokhrouz, 2014
[14 empty] | 78 | 12.15 | Mudstone | Farrokhrouz, 2014
[14 empty] | 78 | 14 | Mudstone | Jizba, 1991
[14 empty] | 78 | 15.8 | Mudstone | Jizba, 1991
[14 empty] | 77.309 | 12.1972 | Mudstone | Horsrud, 2001
[14 empty] | 75.256 | 11.008 | Mudstone | Chang, 2006
[14 empty] | 75.2 | 11.1 | Mudstone | Han 2009 Table 1
[14 empty] | 73.665 | 17.5108 | Mudstone | Malkowski, 2018
[14 empty] | 73.27 | 43.449 | Mudstone | Chang, 2006
[14 empty] | 72.785 | 15.1784 | Mudstone | Malkowski, 2018
[14 empty] | 72.5 | 5.48 | Mudstone | Farrokhrouz, 2014
[14 empty] | 71.769 | 36.474 | Mudstone | Chang, 2006
[14 empty] | 69.5 | 6.65 | Mudstone | Farrokhrouz, 2014
[14 empty] | 69.49 | 18.6493 | Mudstone | Malkowski, 2018
[14 empty] | 69.297 | 11.278 | Mudstone | Lama and Vutukuri, 1978
[14 empty] | 67.454 | 17.728 | Mudstone | Malkowski, 2018
[14 empty] | 66.948 | 14.9176 | Mudstone | Malkowski, 2018
[14 empty] | 66.858 | 21.892 | Mudstone | Lama and Vutukuri, 1978
[14 empty] | 66.765 | 13.464 | Mudstone | Lama and Vutukuri, 1978
[14 empty] | 66.639 | 18.1491 | Mudstone | Malkowski, 2018
[14 empty] | 64.5 | 8.9 | Mudstone | Farrokhrouz, 2014
[14 empty] | 64.434 | 17.4668 | Mudstone | Malkowski, 2018
[14 empty] | 64 | 23.8 | Mudstone | Jizba, 1991
[14 empty] | 63.483 | 18.2065 | Mudstone | Malkowski, 2018
[14 empty] | 63.4 | 3.35 | Mudstone | Farrokhrouz, 2014
[14 empty] | 63.351 | 14.2127 | Mudstone | Malkowski, 2018
[14 empty] | 63.2 | 6.7 | Mudstone | Farrokhrouz, 2014
[14 empty] | 61.413 | 17.6721 | Mudstone | Malkowski, 2018
[14 empty] | 61.145 | 14.031 | Mudstone | Malkowski, 2018
[14 empty] | 60.801 | 19.0034 | Mudstone | Malkowski, 2018
[14 empty] | 60.16 | 15.2601 | Mudstone | Malkowski, 2018
[14 empty] | 60.093 | 13.9288 | Mudstone | Malkowski, 2018
[14 empty] | 59.412 | 16.0339 | Mudstone | Malkowski, 2018
[14 empty] | 59.38 | 13.022 | Mudstone | Lama and Vutukuri, 1978
[14 empty] | 58.977 | 11.13 | Mudstone | Lama and Vutukuri, 1978
[14 empty] | 58.5 | 7.9 | Mudstone | Farrokhrouz, 2014
[14 empty] | 58.169 | 9.902 | Mudstone | Lama and Vutukuri, 1978
[14 empty] | 58 | 3.25 | Mudstone | Farrokhrouz, 2014
[14 empty] | 57.744 | 21.5072 | Mudstone | Malkowski, 2018
[14 empty] | 57.5 | 5.95 | Mudstone | Farrokhrouz, 2014
[14 empty] | 57.477 | 16.4097 | Mudstone | Malkowski, 2018
[14 empty] | 57.449 | 10.4247 | Mudstone | Malkowski, 2018
[14 empty] | 56.226 | 11.6082 | Mudstone | Malkowski, 2018
[14 empty] | 56.192 | 63.784 | Mudstone | Lama and Vutukuri, 1978
[14 empty] | 55.4 | 4.85 | Mudstone | Farrokhrouz, 2014
[14 empty] | 55.235 | 8.943 | Mudstone | Lama and Vutukuri, 1978
[14 empty] | 54.969 | 13.2583 | Mudstone | Malkowski, 2018
[14 empty] | 54.5 | 4.35 | Mudstone | Farrokhrouz, 2014
[14 empty] | 54.117 | 17.3205 | Mudstone | Malkowski, 2018
[14 empty] | 54 | 6.2 | Mudstone | Farrokhrouz, 2014
[14 empty] | 53.938 | 9.68 | Mudstone | Chang, 2006
[14 empty] | 53.854 | 7.7399 | Mudstone | Malkowski, 2018
[14 empty] | 53.809 | 19.5394 | Mudstone | Malkowski, 2018
[14 empty] | 53.5 | 5.74 | Mudstone | Farrokhrouz, 2014
[14 empty] | 52.9 | 2.96 | Mudstone | Farrokhrouz, 2014
[14 empty] | 52.507 | 5.823 | Mudstone | Lama and Vutukuri, 1978
[14 empty] | 52.3 | 2.54 | Mudstone | Farrokhrouz, 2014
[14 empty] | 52.083 | 14.4876 | Mudstone | Malkowski, 2018
[14 empty] | 51.778 | 13.8505 | Mudstone | Malkowski, 2018
[14 empty] | 50.728 | 11.4157 | Mudstone | Malkowski, 2018
[14 empty] | 50.02 | 7.2968 | Mudstone | Malkowski, 2018
[14 empty] | 48.559 | 7.371 | Mudstone | Lama and Vutukuri, 1978
[14 empty] | 48.5 | 4.9 | Mudstone | Farrokhrouz, 2014
[14 empty] | 48.315 | 15.6488 | Mudstone | Malkowski, 2018
[14 empty] | 48.186 | 8.4805 | Mudstone | Malkowski, 2018
[14 empty] | 48.054 | 6.757 | Mudstone | Lama and Vutukuri, 1978
[14 empty] | 47.8 | 4.84 | Mudstone | Farrokhrouz, 2014
[14 empty] | 47.298 | 14.3974 | Mudstone | Malkowski, 2018
[14 empty] | 47.262 | 15.888 | Mudstone | Malkowski, 2018
[14 empty] | 47 | 4.1 | Mudstone | Farrokhrouz, 2014
[14 empty] | 46 | 3.6 | Mudstone | Farrokhrouz, 2014
[14 empty] | 46 | 6.6 | Mudstone | Farrokhrouz, 2014
[14 empty] | 45.94 | 14.8072 | Mudstone | Malkowski, 2018
[14 empty] | 45.906 | 14.0335 | Mudstone | Malkowski, 2018
[14 empty] | 45.738 | 12.4405 | Mudstone | Malkowski, 2018
[14 empty] | 45 | 4.28 | Mudstone | Farrokhrouz, 2014
[14 empty] | 45 | 6.8 | Mudstone | Farrokhrouz, 2014
[14 empty] | 43.599 | 13.9656 | Mudstone | Malkowski, 2018
[14 empty] | 43.47 | 6.8314 | Mudstone | Malkowski, 2018
[14 empty] | 42.996 | 5.135 | Mudstone | Lama and Vutukuri, 1978
[14 empty] | 42.582 | 11.8152 | Mudstone | Malkowski, 2018
[14 empty] | 42.424 | 7.199 | Mudstone | Chang, 2006
[14 empty] | 42.412 | 12.3842 | Mudstone | Malkowski, 2018
[14 empty] | 41.639 | 5.159 | Mudstone | Malkowski, 2018
[14 empty] | 40.5 | 3.8 | Mudstone | Farrokhrouz, 2014
[14 empty] | 39.792 | 19.0865 | Mudstone | Malkowski, 2018
[14 empty] | 39.629 | 12.3391 | Mudstone | Malkowski, 2018
[14 empty] | 39.628 | 13.3518 | Mudstone | Malkowski, 2018
[14 empty] | 39.5 | 4.17 | Mudstone | Farrokhrouz, 2014
[14 empty] | 39.494 | 11.7702 | Mudstone | Malkowski, 2018
[14 empty] | 39 | 3.85 | Mudstone | Farrokhrouz, 2014
[14 empty] | 38.241 | 9.0965 | Mudstone | Malkowski, 2018
[14 empty] | 38 | 3.75 | Mudstone | Farrokhrouz, 2014
[14 empty] | 38 | 3.95 | Mudstone | Farrokhrouz, 2014
[14 empty] | 37.98 | 6.167 | Mudstone | Chang, 2006
[14 empty] | 37.762 | 13.1701 | Mudstone | Malkowski, 2018
[14 empty] | 36.394 | 30.983 | Mudstone | Lama and Vutukuri, 1978
[14 empty] | 36.04 | 15.966 | Mudstone | Chang, 2006
[14 empty] | 35.896 | 12.6242 | Mudstone | Malkowski, 2018
[14 empty] | 35.401 | 12.457 | Mudstone | Lama and Vutukuri, 1978
[14 empty] | 34 | 4.62 | Mudstone | Farrokhrouz, 2014
[14 empty] | 33.856 | 38.722 | Mudstone | Lama and Vutukuri, 1978
[14 empty] | 33.789 | 5.405 | Mudstone | Lama and Vutukuri, 1978
[14 empty] | 33.7 | 3.45 | Mudstone | Farrokhrouz, 2014
[14 empty] | 33.62 | 14.3086 | Mudstone | Malkowski, 2018
[14 empty] | 33.483 | 7.494 | Mudstone | Lama and Vutukuri, 1978
[14 empty] | 32.576 | 6.4918 | Mudstone | Malkowski, 2018
[14 empty] | 32.536 | 12.0672 | Mudstone | Malkowski, 2018
[14 empty] | 32.5 | 6.16 | Mudstone | Farrokhrouz, 2014
[14 empty] | 32 | 2.95 | Mudstone | Farrokhrouz, 2014
[14 empty] | 31.5 | 3.72 | Mudstone | Farrokhrouz, 2014
[14 empty] | 30.635 | 12.7957 | Mudstone | Malkowski, 2018
[14 empty] | 29.759 | 6.0485 | Mudstone | Malkowski, 2018
[14 empty] | 29 | 3 | Mudstone | Farrokhrouz, 2014
[14 empty] | 28.597 | 13.9567 | Mudstone | Malkowski, 2018
[14 empty] | 27.995 | 5.4685 | Mudstone | Malkowski, 2018
[14 empty] | 27.581 | 12.068 | Mudstone | Malkowski, 2018
[14 empty] | 27.5 | 3.9 | Mudstone | Farrokhrouz, 2014
[14 empty] | 27.3 | 4.7 | Mudstone | Farrokhrouz, 2014
[14 empty] | 27.11 | 8.1425 | Mudstone | Malkowski, 2018
[14 empty] | 26.957 | 3.8265 | Mudstone | Horsrud, 2001
[14 empty] | 26 | 3.1 | Mudstone | Farrokhrouz, 2014
[14 empty] | 25.952 | 11.909 | Mudstone | Malkowski, 2018
[14 empty] | 25.006 | 7.4033 | Mudstone | Malkowski, 2018
[14 empty] | 24.5 | 2.9 | Mudstone | Farrokhrouz, 2014
[14 empty] | 23.921 | 12.919 | Mudstone | Chang, 2006
[14 empty] | 23.5 | 2.53 | Mudstone | Farrokhrouz, 2014
[14 empty] | 23.42 | 10.955 | Mudstone | Chang, 2006
[14 empty] | 23 | 4.63 | Mudstone | Farrokhrouz, 2014
[14 empty] | 22.383 | 2.4193 | Mudstone | Horsrud, 2001
[14 empty] | 22.361 | 4.8663 | Mudstone | Malkowski, 2018
[14 empty] | 20.528 | 5.2649 | Mudstone | Malkowski, 2018
[14 empty] | 20 | 1.9 | Mudstone | Farrokhrouz, 2014
[14 empty] | 19.852 | 2.8869 | Mudstone | Malkowski, 2018
[14 empty] | 19.5 | 3.25 | Mudstone | Farrokhrouz, 2014
[14 empty] | 19.474 | 7.2335 | Mudstone | Malkowski, 2018
[14 empty] | 19.442 | 5.6405 | Mudstone | Malkowski, 2018
[14 empty] | 19.3 | 1.6 | Mudstone | Farrokhrouz, 2014
[14 empty] | 18.514 | 2.039 | Mudstone | Lama and Vutukuri, 1978
[14 empty] | 18.5 | 2.45 | Mudstone | Farrokhrouz, 2014
[14 empty] | 17.95 | 3.6154 | Mudstone | Malkowski, 2018
[14 empty] | 17.5 | 1.76 | Mudstone | Farrokhrouz, 2014
[14 empty] | 17.171 | 2.8077 | Mudstone | Malkowski, 2018
[14 empty] | 16.854 | 10.046 | Mudstone | Chang, 2006
[14 empty] | 15.644 | 1.909 | Mudstone | Malkowski, 2018
[14 empty] | 15.608 | 3.9572 | Mudstone | Malkowski, 2018
[14 empty] | 15.253 | 2.383 | Mudstone | Chang, 2006
[14 empty] | 14.861 | 4.4465 | Mudstone | Malkowski, 2018
[14 empty] | 14.5 | 1.98 | Mudstone | Farrokhrouz, 2014
[14 empty] | 14 | 1.56 | Mudstone | Farrokhrouz, 2014
[14 empty] | 13.5 | 1.8 | Mudstone | Farrokhrouz, 2014
[14 empty] | 13.152 | 1.671 | Mudstone | Lama and Vutukuri, 1978
[14 empty] | 12.929 | 2.0175 | Mudstone | Horsrud, 2001
[14 empty] | 12.841 | 1.9161 | Mudstone | Horsrud, 2001
[14 empty] | 12.269 | 1.637 | Mudstone | Horsrud, 2001
[14 empty] | 12 | 2.15 | Mudstone | Farrokhrouz, 2014
[14 empty] | 11.202 | 6.828 | Mudstone | Chang, 2006
[14 empty] | 11.011 | 1.573 | Mudstone | Chang, 2006
[14 empty] | 11 | 1 | Mudstone | Palmstrom, 2001
[14 empty] | 11 | 1.9 | Mudstone | Farrokhrouz, 2014
[14 empty] | 10.4 | 1.66 | Mudstone | Farrokhrouz, 2014
[14 empty] | 9.5 | 0.9 | Mudstone | Farrokhrouz, 2014
[14 empty] | 9.5 | 1.1 | Mudstone | Farrokhrouz, 2014
[14 empty] | 9.194 | 0.639 | Mudstone | Chang, 2006
[14 empty] | 9 | 0.68 | Mudstone | Farrokhrouz, 2014
[14 empty] | 8.27 | 2.83 | Mudstone | Han 2009 Table 1
[14 empty] | 8.27 | 2.83 | Mudstone | Han 2009 Table 1
[14 empty] | 8.223 | 1.0114 | Mudstone | Horsrud, 2001
[14 empty] | 8.004 | 1.1236 | Mudstone | Horsrud, 2001
[14 empty] | 7.962 | 10.34 | Mudstone | Chang, 2006
[14 empty] | 7.94 | 21.268 | Mudstone | Chang, 2006
[14 empty] | 7.268 | 3.39 | Mudstone | Chang, 2006
[14 empty] | 6.877 | 3.464 | Mudstone | Lama and Vutukuri, 1978
[14 empty] | 6.765 | 2.211 | Mudstone | Chang, 2006
[14 empty] | 6.025 | 0.8156 | Mudstone | Horsrud, 2001
[14 empty] | 5.697 | 30.87 | Mudstone | Chang, 2006
[14 empty] | 5 | 2 | Mudstone | Palmstrom, 2001
[14 empty] | 4.747 | 1.056 | Mudstone | Chang, 2006
[14 empty] | 1.8616 | 0.20684 | Mudstone | Han 2009 Table 1
[14 empty] | 1.803 | 0.2572 | Mudstone | Horsrud, 2001
[14 empty] | 1.539 | 0.1232 | Mudstone | Horsrud, 2001
[14 empty] | 1.41 | 0.55 | Mudstone | Han 2009 Table 1
[14 empty] | 1.41 | 0.55 | Mudstone | Han 2009 Table 1
[14 empty] | 1.275 | 0.3408 | Mudstone | Horsrud, 2001
[14 empty] | 16.566 | 2.2042 | Sandstone | Malkowski, 2018
[14 empty] | 16.9034 | 2.6207 | Sandstone | D'Andrea, 1965,mean of 13 samples from same locality
[14 empty] | 18.7 | 2.64 | Sandstone | Ludovico-Marques, 2012
[14 empty] | 46.1948 | 3.1716 | Sandstone | Brandon, 1974
[14 empty] | 16.346 | 3.8885 | Sandstone | Malkowski, 2018
[14 empty] | 23.4966 | 3.931 | Sandstone | D'Andrea, 1965,mean of 7 samples from same locality
[14 empty] | 30.424 | 4.3391 | Sandstone | Malkowski, 2018
[14 empty] | 24.034 | 4.6502 | Sandstone | Malkowski, 2018
[14 empty] | 34.701 | 4.7662 | Sandstone | Malkowski, 2018
[14 empty] | 30.911 | 4.789 | Sandstone | Malkowski, 2018
[14 empty] | 24.4763 | 4.8263 | Sandstone | Brandon, 1974
[14 empty] | 55.158 | 4.8263 | Sandstone | Brandon, 1974
[14 empty] | 26.036 | 5.4117 | Sandstone | Malkowski, 2018
[14 empty] | 29.8897 | 5.5862 | Sandstone | D'Andrea, 1965,mean of 8 samples from same locality
[14 empty] | 37.786 | 5.9199 | Sandstone | Malkowski, 2018
[14 empty] | 71.71 | 6 | Sandstone | Han 2009 Table 1
[14 empty] | 34.699 | 6.0236 | Sandstone | Malkowski, 2018
[14 empty] | 46.502 | 6.4395 | Sandstone | Malkowski, 2018
[14 empty] | 31.991 | 6.4733 | Sandstone | Malkowski, 2018
[14 empty] | 41.196 | 6.4738 | Sandstone | Malkowski, 2018
[14 empty] | 34.698 | 6.6119 | Sandstone | Malkowski, 2018
[14 empty] | 55.15 | 6.7 | Sandstone | Han 2009 Table 1
[14 empty] | 10.6207 | 6.7586 | Sandstone | D'Andrea, 1965,mean of 5 samples from same locality
[14 empty] | 50.834 | 6.8089 | Sandstone | Malkowski, 2018
[14 empty] | 78.6001 | 6.8947 | Sandstone | Brandon, 1974
[14 empty] | 40.8621 | 6.8966 | Sandstone | D'Andrea, 1965,mean of 14 samples from same locality
[14 empty] | 66.9 | 6.9 | Sandstone | Han 2009 Table 2
[14 empty] | 37.3 | 7.19 | Sandstone | Han 2009 Table 2
[14 empty] | 46.013 | 7.7892 | Sandstone | Malkowski, 2018
[14 empty] | 37.025 | 7.8002 | Sandstone | Malkowski, 2018
[14 empty] | 47.15 | 7.9507 | Sandstone | Malkowski, 2018
[14 empty] | 86.9 | 8.27 | Sandstone | Han 2009 Table 1
[14 empty] | 41.409 | 8.4926 | Sandstone | Malkowski, 2018
[14 empty] | 34.966 | 8.5269 | Sandstone | Malkowski, 2018
[14 empty] | 44.983 | 8.5966 | Sandstone | Malkowski, 2018
[14 empty] | 33.883 | 8.6653 | Sandstone | Malkowski, 2018
[14 empty] | 50.885 | 8.7008 | Sandstone | Malkowski, 2018
[14 empty] | 53.09 | 8.8 | Sandstone | Han 2009 Table 1
[14 empty] | 59.331 | 8.9435 | Sandstone | Malkowski, 2018
[14 empty] | 42.654 | 9.081 | Sandstone | Malkowski, 2018
[14 empty] | 51.534 | 9.2199 | Sandstone | Malkowski, 2018
[14 empty] | 50.505 | 9.4852 | Sandstone | Malkowski, 2018
[14 empty] | 73.7738 | 9.6526 | Sandstone | Brandon, 1974
[14 empty] | 39.512 | 9.7845 | Sandstone | Malkowski, 2018
[14 empty] | 49.15 | 9.8658 | Sandstone | Malkowski, 2018
[14 empty] | 52.237 | 10.0275 | Sandstone | Malkowski, 2018
[14 empty] | 37.454 | 10.3151 | Sandstone | Malkowski, 2018
[14 empty] | 38.9 | 10.52 | Sandstone | Rahn, 1996
[14 empty] | 78.6 | 10.69 | Sandstone | Han 2009 Table 1
[14 empty] | 48.987 | 10.7079 | Sandstone | Malkowski, 2018
[14 empty] | 50.719 | 10.9041 | Sandstone | Malkowski, 2018
[14 empty] | 32.82 | 11.03 | Sandstone | Han 2009 Table 1
[14 empty] | 55.9 | 11.2 | Sandstone | Han 2009 Table 2
[14 empty] | 52.18 | 11.5387 | Sandstone | Malkowski, 2018
[14 empty] | 55.05 | 11.5734 | Sandstone | Malkowski, 2018
[14 empty] | 61.602 | 11.5738 | Sandstone | Malkowski, 2018
[14 empty] | 66.474 | 11.7932 | Sandstone | Malkowski, 2018
[14 empty] | 58.731 | 12.2081 | Sandstone | Malkowski, 2018
[14 empty] | 66.907 | 12.2085 | Sandstone | Malkowski, 2018
[14 empty] | 51.203 | 12.9114 | Sandstone | Malkowski, 2018
[14 empty] | 48.117 | 13.015 | Sandstone | Malkowski, 2018
[14 empty] | 60.408 | 13.1887 | Sandstone | Malkowski, 2018
[14 empty] | 47.467 | 13.1996 | Sandstone | Malkowski, 2018
[14 empty] | 54.668 | 13.3153 | Sandstone | Malkowski, 2018
[14 empty] | 43.134 | 13.7531 | Sandstone | Malkowski, 2018
[14 empty] | 73.781 | 13.9969 | Sandstone | Malkowski, 2018
[14 empty] | 59.865 | 14.0424 | Sandstone | Malkowski, 2018
[14 empty] | 96.739 | 14.0789 | Sandstone | Malkowski, 2018
[14 empty] | 47.682 | 14.0994 | Sandstone | Malkowski, 2018
[14 empty] | 57.807 | 14.3076 | Sandstone | Malkowski, 2018
[14 empty] | 54.504 | 14.3882 | Sandstone | Malkowski, 2018
[14 empty] | 46.1948 | 14.479 | Sandstone | Deere, 1966, Table 4.2
[14 empty] | 52.554 | 14.6649 | Sandstone | Malkowski, 2018
[14 empty] | 56.344 | 14.8382 | Sandstone | Malkowski, 2018
[14 empty] | 125 | 15 | Sandstone | Jizba, 1991
[14 empty] | 86.558 | 15.2781 | Sandstone | Malkowski, 2018
[14 empty] | 81.63 | 15.6355 | Sandstone | Malkowski, 2018
[14 empty] | 68.147 | 15.6809 | Sandstone | Malkowski, 2018
[14 empty] | 45.134 | 15.7143 | Sandstone | Malkowski, 2018
[14 empty] | 76.81 | 15.7506 | Sandstone | Malkowski, 2018
[14 empty] | 61.215 | 16.1766 | Sandstone | Malkowski, 2018
[14 empty] | 111.518 | 16.2715 | Sandstone | Malkowski, 2018
[14 empty] | 56.342 | 16.4647 | Sandstone | Malkowski, 2018
[14 empty] | 46.053 | 16.718 | Sandstone | Malkowski, 2018
[14 empty] | 105.3 | 17 | Sandstone | Ludovico-Marques, 2012
[14 empty] | 66.412 | 17.1574 | Sandstone | Malkowski, 2018
[14 empty] | 113.0738 | 17.2369 | Sandstone | Brandon, 1974
[14 empty] | 124 | 17.5 | Sandstone | Han 2009 Table 2
[14 empty] | 74.263 | 17.527 | Sandstone | Malkowski, 2018
[14 empty] | 47.622 | 17.8947 | Sandstone | Malkowski, 2018
[14 empty] | 88.177 | 18.6928 | Sandstone | Malkowski, 2018
[14 empty] | 75.8422 | 18.9605 | Sandstone | Deere, 1966, Table 4.2
[14 empty] | 61.157 | 19.0144 | Sandstone | Malkowski, 2018
[14 empty] | 108.644 | 19.3168 | Sandstone | Malkowski, 2018
[14 empty] | 69.818 | 20.3646 | Sandstone | Malkowski, 2018
[14 empty] | 101.223 | 20.5162 | Sandstone | Malkowski, 2018
[14 empty] | 83.788 | 20.5383 | Sandstone | Malkowski, 2018
[14 empty] | 109.453 | 21.128 | Sandstone | Malkowski, 2018
[14 empty] | 82.379 | 21.1843 | Sandstone | Malkowski, 2018
[14 empty] | 107 | 21.37 | Sandstone | Rahn, 1996
[14 empty] | 106.095 | 21.7969 | Sandstone | Malkowski, 2018
[14 empty] | 64.401 | 22.0139 | Sandstone | Malkowski, 2018
[14 empty] | 104.145 | 22.1775 | Sandstone | Malkowski, 2018
[14 empty] | 97.214 | 22.304 | Sandstone | Malkowski, 2018
[14 empty] | 119.684 | 22.8474 | Sandstone | Malkowski, 2019
[14 empty] | 105.442 | 23.7811 | Sandstone | Malkowski, 2018
[14 empty] | 99 | 23.8 | Sandstone | Jizba, 1991
[14 empty] | 127.858 | 24.0245 | Sandstone | Malkowski, 2020
[14 empty] | 148.237 | 25.5106 | Sandstone | Brandon, 1974
[14 empty] | 136.2 | 26 | Sandstone | Ludovico-Marques, 2012
[14 empty] | 90.32 | 27.58 | Sandstone | Han 2009 Table 1
[14 empty] | 109 | 28 | Sandstone | Palmstrom, 2001
[14 empty] | 147 | 28 | Sandstone | Palmstrom, 2001
[14 empty] | 90.3212 | 28.9579 | Sandstone | Brandon, 1974
[14 empty] | 31.7158 | 36.5421 | Sandstone | Brandon, 1974
[14 empty] | 2.567 | 0.28827 | Japan Diatomite | Yamamoto, 2007
[14 empty] | 2.6626 | 0.38949 | Japan Diatomite | Yamamoto, 2007
[14 empty] | 4.8948 | 0.36283 | Japan Diatomite | Yamamoto, 2007
[14 empty] | 5.0383 | 0.67858 | Japan Diatomite | Yamamoto, 2007
[14 empty] | 3.0475 | 0.53563 | Belridge Diatomite | Fossum and Fredrich, 2000 D1
[14 empty] | 3.1016 | 0.84981 | Belridge Diatomite | Fossum and Fredrich, 2000 D3
[14 empty] | 2.3761 | 0.99836 | Belridge Diatomite | Fossum and Fredrich, 2000 D2
[14 empty] | 3.3515 | 0.32888 | Belridge Diatomite | Fredrich, 2000, Diatomite G
[14 empty] | 2.7193 | 0.41368 | Belridge Diatomite | Fredrich, 2000, Diatomite J
[14 empty] | 4.0445 | 0.49366 | Belridge Diatomite | Fredrich, 2000, Diatomite K
[14 empty] | 8.515 | 0.77497 | Belridge Diatomite | Fredrich, 2000, Diatomite L
[14 empty] | 24.8211 | 4.9642 | Tuff | Deere, 1966, Table 4.2
[14 empty] | 15.8579 | 1.8616 | Tuff | Brandon, 1974
[14 empty] | 11.3 | 3.65 | Tuff | Rahn, 1996
[14 empty] | 10.7558 | 2.9647 | Tuff | Stowe, 1969
[14 empty] | 11.5142 | 5.309 | Tuff | Stowe, 1969
[14 empty] | 11.5832 | 2.7579 | Tuff | Stowe, 1969
[14 empty] | 9.23 | 5.58 | Tuff | Heap, 2014
[14 empty] | 14.84 | 4.35 | Tuff | Li, 1993
[14 empty] | 15.83 | 4.64 | Tuff | Li, 1993
[14 empty] | 17.55 | 3.4 | Tuff | Li, 1993
[14 empty] | 18.63 | 5.56 | Tuff | Li, 1993
[14 empty] | 20.29 | 5.29 | Tuff | Li, 1993
[14 empty] | 21.76 | 5.26 | Tuff | Li, 1993
[14 empty] | 21.83 | 6.44 | Tuff | Li, 1993
[14 empty] | 22.4 | 5.25 | Tuff | Li, 1993
[14 empty] | 22.73 | 5.44 | Tuff | Li, 1993
[14 empty] | 22.9 | 4.16 | Tuff | Li, 1993
[14 empty] | 22.93 | 5.31 | Tuff | Li, 1993
[14 empty] | 23.27 | 4.57 | Tuff | Li, 1993
[14 empty] | 25.34 | 6.11 | Tuff | Li, 1993
[14 empty] | 26.15 | 5.54 | Tuff | Li, 1993
[14 empty] | 26.6 | 3.97 | Tuff | Li, 1993
[14 empty] | 27.39 | 5.12 | Tuff | Li, 1993
[14 empty] | 27.82 | 6.1 | Tuff | Li, 1993
[14 empty] | 28.73 | 4.71 | Tuff | Li, 1993
[14 empty] | 28.85 | 5.93 | Tuff | Li, 1993
[14 empty] | 28.92 | 5.2 | Tuff | Li, 1993
[14 empty] | 30.03 | 8.44 | Tuff | Li, 1993
[14 empty] | 30.25 | 5.28 | Tuff | Li, 1993
[14 empty] | 30.94 | 9.63 | Tuff | Li, 1993
[14 empty] | 31.18 | 5.69 | Tuff | Li, 1993
[14 empty] | 31.75 | 5.04 | Tuff | Li, 1993
[14 empty] | 32.02 | 6.66 | Tuff | Li, 1993
[14 empty] | 32.26 | 8.49 | Tuff | Li, 1993
[14 empty] | 1.344 | 0.4172 | Chalk | Lake, 1975
[14 empty] | 1.92 | 0.46727 | Chalk | Lake, 1975
[14 empty] | 1.728 | 0.48395 | Chalk | Lake, 1975
[14 empty] | 4.32 | 0.65084 | Chalk | Lake, 1975
[14 empty] | 4.608 | 0.7009 | Chalk | Lake, 1975
[14 empty] | 2.688 | 0.9095 | Chalk | Lake, 1975
[14 empty] | 3.168 | 0.98126 | Chalk | Lake, 1975
[14 empty] | 5.76 | 1.043 | Chalk | Lake, 1975
[14 empty] | 6.528 | 1.3267 | Chalk | Lake, 1975
[14 empty] | 6.336 | 1.4101 | Chalk | Lake, 1975
[14 empty] | 4.032 | 1.4686 | Chalk | Lake, 1975

## 7) Chert_Silica_Box_Plots
Table 2 of Behl and Garrison 1994 | [7 empty] | norm | norm | norm | norm | Table 2 of Behl and Garrison 1994 | [8 empty] | Isaacs, 1980 | [5 empty] | Dunham 1987 | [17 empty] | Chert | Silica | [6 empty] | Chert | Silica | [7 empty] | Chert | Silica | [5 empty] | Chert | Silica | [6 empty] | Chert | Silica
Sample | Si Phase | Lith | Detritus | Silica | Dolomite | Calcite | Total | det | Si | BioCarb | Total | Lith | Detritus | Silica | Dolomite | Calcite | Total | det | Si | BioCarb | CT Chert |  |  | Qtz Chert | [9 empty] | Aliyu, 2016 | [7 empty] | Aliyu, 2016 |  |  | Box Spaceing | 0.2 |  |  |  | Isaacs, 1980 |  |  | Box Spaceing | 1.25 |  |  |  |  | Behl and Garrison 1994 |  |  | Box Spaceing | 1.25 |  |  |  | Dunham 1987, and L51-18 |  | Box Spaceing | 1.25 |  |  |  |  | Webb, 2008 |  | Box Spaceing | 1.25 | [8 empty] | Webb
MUS-3d | CT | siliceous dolomite | 0.3 | 41.7 | 55.3 | 2.6 | 99.9 | 0.3003 | 41.7417 | 57.958 | 100 | black chert nodule surrounding spheroid | 3.2 | 90.1 | 0.8 | 5.7 | 99.8 | 3.2064 | 90.2806 | 6.513 | norm | Norm | Norm | norm | Norm | Norm | BIO.SI. | DOLO. | DETRIT. | Point # | X | Y | Lith | LG Flint |  | LBG Flint |  | BG Flint |  | GF/DBG Flint |  | All Classes |  | All Classes | X left corner | 0.5 | [5 empty] | All Classes | X left corner | 1.75 | [6 empty] | All Classes | X left corner | 3 |  |  |  |  | All Classes | X left corner | 4.25 | [5 empty] | All Classes | X left corner | 5.5 | [7 empty] | Percent SiO2 | Percent SiO3
MUS-1d | A | clayey diatomite | 40.2 | 56.5 | 2.1 | 0.7 | 99.5 | 40.402 | 56.7839 | 2.8141 | 100 | brown and black chert bed | 8.7 | 90.7 | 0.4 | 0.3 | 100.1 | 8.6913 | 90.6094 | 0.6993 | sil | Biocarb | Det | sil | Biocarb | Det | 96.5 | 0 | 3.5 | 6 | 1.75 | 3.0311 | Chert | Calcite | Quartz | Calcite | Quartz | Calcite | Quartz | Calcite | Quartz | Calcite | Jitter | Quartz | X left notch | 0.5 |  |  |  |  | Jitter | Quartz | X left notch | 1.75 | [5 empty] | Jitter | Quartz | X left notch | 3 |  |  |  | Jitter | Quartz | X left notch | 4.25 |  |  |  |  | Jitter | Quartz | X left notch | 5.5 | [7 empty] | 78 | 78%
JMEC-d | A | diatomite | 20.1 | 79.6 | 0.2 | 0.3 | 100.2 | 20.0599 | 79.4411 | 0.499 | 100 | brown chert nodule in opal-A diatomite | 5.6 | 93.6 | 0.3 | 0.2 | 99.7 | 5.6169 | 93.8816 | 0.5015 | 98.99% | 0% | 1.01% | 88% | 4% | 8% | 94.9 | 3.8 | 1.3 | 2 | 4.45 | 1.1258 | Chert | 23.99 | 76.01 | 13.21 | 86.09 | 1.96 | 97.84 | 1.91 | 98.09 | 13.21% | 1.092 | 86.09% | X center | 1 |  |  |  |  | 4.777 | 83.15% | X center | 2.25 | [5 empty] | 2.262 | 90.1% | X center | 3.5 |  |  |  | 6.114 | 96.5% | X center | 4.75 |  |  |  |  | 3.372 | 99.3% | X center | 6 | [7 empty] | 96 | 96%
MUS-1p | CT | dark brown cherty porcelanite nodule | 17 | 80.7 | 2.1 | 0 | 99.8 | 17.0341 | 80.8617 | 2.1042 | 100 | glassy black chert lamination in opal-A diatomite | 0.8 | 94.2 | 2 | 2.9 | 99.9 | 0.8008 | 94.2943 | 4.9049 | 91.75% | 0% | 8.247% | 92% | 4% | 4% | 94 | 0 | 6 | 4 | 3 | 5.1962 | Chert | 7.16 | 92.84 |  |  | 3.2 | 96.81 | 1.14 | 98.86 | 7.16% | 1.305 | 92.84% | X right notch | 1.5 |  |  |  |  | 4.757 | 85% | X right notch | 2.75 | [5 empty] | 2.351 | 90.7% | X right notch | 4 |  |  |  | 6.069 | 94.9% | X right notch | 5.25 |  |  |  |  | 3.541 | 99% | X right notch | 6.5 | [7 empty] | 95 | 95%
G90-1-Fd | A | diatomite | 16.1 | 83.5 | 0.2 | 0 | 99.8 | 16.1323 | 83.6673 | 0.2004 | 100 | porcelanite host | 2 | 95.6 | 3.5 | 0 | 101.1 | 1.9782 | 94.5598 | 3.4619 | 94.9% | 0% | 5.102% | 86% | 9% | 5% | 92.4 | 6.4 | 1.2 | 1 | 7 | 1.0392 | Chert |  |  | 1.98 | 98.02 | 0.84 | 99.16 | 0.77 | 99.23 | 6.26% | 0.792 | 93.74% | X right corner | 1.5 |  |  |  |  | 4.531 | 86% | X right corner | 2.75 | [5 empty] | 2.309 | 93.6% | X right corner | 4 |  |  |  | 6.06 | 94% | X right corner | 5.25 |  |  |  |  | 3.311 | 99% | X right corner | 6.5 | [7 empty] | 85 | 85%
G91-3d | A | diatomite | 11.5 | 83.7 | 0.8 | 3.5 | 99.5 | 11.5578 | 84.1206 | 4.3216 | 100 | black chert spheroid in opal-A diatomite | 3 | 94.4 | 0.7 | 1.7 | 99.8 | 3.006 | 94.5892 | 2.4048 | 96.94% | 0% | 3.061% | 96.94% | 0% | 3.058% | 91.5 | 4.5 | 4 | 5 | 6.5 | 3.4641 | Chert |  |  | 0.89 | 99.11 | 0.92 | 99.08 | 0.5 | 99.5 | 8.877% | 0.806 | 90.89% | Q3 | 0.9897 |  |  |  |  | 4.716 | 86.3% | Q3 | 0.9665 | [5 empty] | 2.19 | 94.2% | Q3 | 0.98925 |  |  |  | 5.792 | 92.4% | Q3 | 0.94675 |  |  |  |  | 3.653 | 98.6% | Q3 | 0.98125 | [7 empty] | 91 | 91%
G91-3c | CT | black chert nodule surrounding spheroid | 3.2 | 90.1 | 0.8 | 5.7 | 99.8 | 3.2064 | 90.2806 | 6.513 | 100 | black chert lamination, dolomite-replacement | 0.2 | 96.7 | 2.7 | 0.4 | 100 | 0.2 | 96.7 | 3.1 | 95.92% | 0% | 4.082% | 97% | 0% | 3% | 91 | 0.5 | 8.5 | 7 | 4.75 | 7.3612 | Chert |  |  | 6.26 | 93.74 |  |  | 1.21 | 98.79 | 3.47% | 0.727 | 96.53% | Median | 0.98072 |  |  |  |  | 4.654 | 87% | Median | 0.9224 | [5 empty] | 2.058 | 95.6% | Median | 0.973 |  |  |  | 6.228 | 91.5% | Median | 0.9195 |  |  |  |  | 3.577 | 98.3% | Median | 0.966 | [7 empty] | 97 | 97%
JMEC-c | CT | brown and black chert bed | 8.7 | 90.7 | 0.4 | 0.3 | 100.1 | 8.6913 | 90.6094 | 0.6993 | 100 | glassy black chert lamination in opal-A diatomite | 0.4 | 97.9 | 0.5 | 1.2 | 100 | 0.4 | 97.9 | 1.7 | 94.95% | 0% | 5.051% | 92.4% | 6.4% | 1.2% | 87.1 | 9.4 | 3.5 | 8 | 11.15 | 3.0311 | Chert |  |  | 2.22 | 97.78 |  |  | 1.46 | 98.54 | 3.2% | 0.786 | 96.81% | Q1 | 0.96548 |  |  |  |  | 4.949 | 87% | Q1 | 0.8925 | [5 empty] | 2.468 | 94.4% | Q1 | 0.9405 |  |  |  | 6.239 | 91% | Q1 | 0.865 |  |  |  |  | 3.734 | 97.6% | Q1 | 0.95 | [7 empty] | 97.3 | 97.3%
G90-1-Fc | CT | brown chert nodule in opal-A diatomite | 5.6 | 93.6 | 0.3 | 0.2 | 99.7 | 5.6169 | 93.8816 | 0.5015 | 100 | black chert, dolomite replacement | 0.7 | 98.6 | 0.5 | 0.2 | 100 | 0.7 | 98.6 | 0.7 | 75.76% | 16.16% | 8.081% | 94.9% | 3.8% | 1.3% | 86.3 | 10.7 | 3 | 9 | 12.2 | 2.5981 | Chert |  |  | 3.47 | 96.53 |  |  | 1.34 | 98.66 | 2.22% | 0.933 | 97.78% | Inter Quartile Range | 0.024221 |  |  |  |  | 5.105 | 87% | Inter Quartile Range | 0.074 | [5 empty] | 2.46 | 96.7% | Inter Quartile Range | 0.04875 |  |  |  | 6.075 | 87.1% | Inter Quartile Range | 0.08175 |  |  |  |  | 3.686 | 97.3% | Inter Quartile Range | 0.03125 | [7 empty] | 95.9 | 95.9%
CT-BC1 | CT | glassy black chert lamination in opal-A diatomite | 0.8 | 94.2 | 2 | 2.9 | 99.9 | 0.8008 | 94.2943 | 4.9049 | 100 | black chert in opal-CT porcelanite | 0.6 | 98.8 | 0.2 | 0.3 | 99.9 | 0.6006 | 98.8989 | 0.5005 | 83.15% | 0.2174% | 16.63% | 94% | 0% | 6% | 83.8 | 15.7 | 0.5 | 13 | 15.95 | 0.43301 | Chert | 15.575 | 84.425 | 4.6717 | 95.2117 | 1.73 | 98.2225 | 1.19 | 98.81 | 1.96% | 0.985 | 97.84% | Upper Adjacent Value | 1.026 | 0.995 |  |  |  | 4.812 | 87.1% | Upper Adjacent Value | 1.0775 | 0.99299 |  |  |  |  | 2.469 | 97.9% | Upper Adjacent Value | 1.0624 | 0.992 |  |  | 5.834 | 86.3% | Upper Adjacent Value | 1.0694 | 0.98 |  |  |  | 3.561 | 97.3% | Upper Adjacent Value | 1.0281 | 0.993 | [6 empty] | 77.9 | 77.9%
NS-3p | CT | porcelanite host | 2 | 95.6 | 3.5 | 0 | 101.1 | 1.9782 | 94.5598 | 3.4619 | 100 | black chert lamination in opal-CT chert | 0.2 | 98.9 | 0.6 | 0.3 | 100 | 0.2 | 98.9 | 0.9 | 85% | 0% | 15% | 91.5% | 4.5% | 4% | 83.3 | 15.3 | 1.4 | 14 | 16 | 1.2124 | Chert | [8 empty] | 1.98% | 0.651 | 98.02% | Lower Adjacent Value | 0.92915 | 0.8609 |  |  |  | 4.923 | 88% | Lower Adjacent Value | 0.7815 | 0.83152 |  |  |  |  | 2.359 | 98.6% | Lower Adjacent Value | 0.86737 | 0.901 |  |  | 6.038 | 83.8% | Lower Adjacent Value | 0.74238 | 0.833 |  |  |  | 3.645 | 97.2% | Lower Adjacent Value | 0.90312 | 0.85 | [6 empty] | 80.3 | 80.3%
G91-3b | CT | black chert spheroid in opal-A diatomite | 3 | 94.4 | 0.7 | 1.7 | 99.8 | 3.006 | 94.5892 | 2.4048 | 100 | black chert lamination in opal-CT porcelanite | 0.3 | 99 | 0.4 | 0.2 | 99.9 | 0.3003 | 99.0991 | 0.6006 | 87% | 0% | 13% | 96.5% | 0% | 3.5% | 80.8 | 18.8 | 0.4 | 15 | 19 | 0.34641 | Chert | [8 empty] | 1.91% | 0.826 | 98.09% | Notch upper Y | 0.98902 |  |  |  |  | 4.363 | 88% | Notch upper Y | 0.93917 | [5 empty] | 2.25 | 98.8% | Notch upper Y | 0.99346 |  |  |  | 6.137 | 83.3% | Notch upper Y | 0.95159 |  |  |  |  | 3.545 | 97% | Notch upper Y | 0.97697 | [7 empty] | 63.3 | 63.3%
MUS-3c | Q | black chert lamination, dolomite-replacement | 0.2 | 96.7 | 2.7 | 0.4 | 100 | 0.2 | 96.7 | 3.1 | 100 | black chert in opal-CT porcelanite | 0.3 | 99.1 | 0.3 | 0.3 | 100 | 0.3 | 99.1 | 0.6 | 90.91% | 0% | 9.091% | 91% | 0.5% | 8.5% | 80 | 15 | 5 | 16 | 17.5 | 4.3301 | Chert | [8 empty] | 3.374% | 1.168 | 96.57% | Notch lower Y | 0.97242 |  |  |  |  | 4.903 | 88% | Notch lower Y | 0.90563 | [5 empty] | 1.954 | 98.9% | Notch lower Y | 0.95254 |  |  |  | 6.055 | 85% | Notch lower Y | 0.88741 |  |  |  |  | 3.558 | 96.2% | Notch lower Y | 0.95503 | [7 empty] | 96.2 | 96.2%
CT-BC-2 | CT | glassy black chert lamination in opal-A diatomite | 0.4 | 97.9 | 0.5 | 1.2 | 100 | 0.4 | 97.9 | 1.7 | 100 | black chert, breccia fragment | 0.1 | 99.2 | 0.4 | 0.2 | 99.9 | 0.1001 | 99.2993 | 0.6006 | 90.91% | 0% | 9.091% | 87.1% | 9.4% | 3.5% | 75.3 | 23.4 | 1.3 | 28 | 24.05 | 1.1258 | Chert | [8 empty] | 1.46% | 0.736 | 98.54% | Number of Obs | 21 |  |  |  |  | 5.008 | 89% | Number of Obs | 48 | [5 empty] | 2.402 | 99% | Number of Obs | 14 |  |  |  | 6.138 | 89% | Number of Obs | 16 |  |  |  |  | 3.582 | 96% | Number of Obs | 20 | [7 empty] | 45.7 | 45.7%
LH90-06 | Q | black chert, dolomite replacement | 0.7 | 98.6 | 0.5 | 0.2 | 100 | 0.7 | 98.6 | 0.7 | 100 | [9 empty] | 87% | 0% | 13% | 86.3% | 10.7% | 3% | 75.05 | 20.7 | 4.25 | 27 | 22.825 | 3.6806 | Chert | [8 empty] | 1.34% | 1.385 | 98.66% | Max Y | 0.995 |  |  |  |  | 4.728 | 90% | Max Y | 0.99299 | [5 empty] | 2.1 | 99.1% | Max Y | 0.992 |  |  |  | 5.901 | 93% | Max Y | 0.98 |  |  |  |  | 3.2 | 95.9% | Max Y | 0.993 | [7 empty] | 99 | 99%
NS | Q | black chert in opal-CT porcelanite | 0.6 | 98.8 | 0.2 | 0.3 | 99.9 | 0.6006 | 98.8989 | 0.5005 | 100 | [9 empty] | 92.08% | 3.96% | 3.96% | 99.3% | 0.6006% | 0.1001% | 74.4 | 24.8 | 0.8 | 29 | 25.2 | 0.69282 | Chert | [8 empty] | 1.21% | 1.059 | 98.79% | Min Y | 0.8609 |  |  |  |  | 4.746 | 90% | Min Y | 0.83152 | [5 empty] | 1.997 | 99.2% | Min Y | 0.901 |  |  |  | 6.214 | 94% | Min Y | 0.833 |  |  |  |  | 3.273 | 95.9% | Min Y | 0.85 | [7 empty] | 99 | 99%
MS90-25 | Q | black chert lamination in opal-CT chert | 0.2 | 98.9 | 0.6 | 0.3 | 100 | 0.2 | 98.9 | 0.9 | 100 | [9 empty] | 92% | 0% | 8% | 98.6% | 0.7% | 0.7% | 69.5 | 29.6 | 0.9 | 30 | 30.05 | 0.77942 | Chert | [8 empty] | 1.891% | 0.563 | 98.07% | Mean | 0.96867 |  |  |  |  | 5.057 | 90.28% | Mean | 0.92683 |  | jit low | jit hi |  |  |  |  | Mean | 0.962 |  | jit low | jit hi | 5.967 | 95% | Mean | 0.90925 |  | jit low | jit hi |  | 3.65 | 95% | Mean | 0.95525 |  | jit low | jit hi |  |  |  |  | 99.3 | 99.3%
MUS90-33 | Q | black chert lamination in opal-CT porcelanite | 0.3 | 99 | 0.4 | 0.2 | 99.9 | 0.3003 | 99.0991 | 0.6006 | 100 | [9 empty] | 89% | 0% | 11% | 98.9% | 0.9% | 0.2% | 67.8 | 30 | 2.2 | 31 | 31.1 | 1.9053 | Chert | [8 empty] | 1.14% | 0.704 | 98.86% | St Dev | 0.033579 |  | Jitter |  |  | 4.605 | 90.61% | St Dev | 0.044109 |  | 4675 | 4725 |  |  |  |  | St Dev | 0.031625 |  | 1925 | 2475 | 5.988 | 98% | St Dev | 0.046405 |  | 5700 | 6300 |  | 3.336 | 95% | St Dev | 0.038968 |  | 3200 | 3800 |  |  |  |  | 98.3 | 98.3%
NS-3c | Q | black chert in opal-CT porcelanite | 0.3 | 99.1 | 0.3 | 0.3 | 100 | 0.3 | 99.1 | 0.6 | 100 | [9 empty] | 87% | 0% | 13% | 96.7% | 3.1% | 0.2% | 71.6 | 2.5 | 25.9 | 23 | 15.45 | 22.4301 | Clay Shale | [8 empty] | 0.92% | 1.326 | 99.08% |  |  |  | 802 | 0.802 |  | 4.816 | 90.91% | [22 empty] | 3.709 | 93.3% | [9 empty] | 97.3 | 97.3%
HWY1-100 | Q | black chert, breccia fragment | 0.1 | 99.2 | 0.4 | 0.2 | 99.9 | 0.1001 | 99.2993 | 0.6006 | 100 | [9 empty] | 90% | 0% | 10% | 99.1% | 0.6006% | 0.3003% | 64.4 | 8.9 | 26.7 | 38 | 22.25 | 23.1229 | Clay Shale | [8 empty] | 0.89% | 0.838 | 99.11% | Silica |  |  | 1031 | 1.031 |  | 4.681 | 90.91% | Silica |  |  | Jitter | [5 empty] | Silica |  |  | Jitter |  |  |  | Silica |  |  | Jitter |  |  | 3.519 | 91% | Silica |  |  | Jitter | [5 empty] | 97.6 | 97.6%
[21 empty] | 90% | 6% | 4% | 98.9% | 0.5005% | 0.6006% | 62 | 0 | 38 | 40 | 19 | 32.909 | Clay Shale | [8 empty] | 0.84% | 1.113 | 99.16% | X | Y |  | 1343 | 1.343 |  | 4.654 | 91% | X | Y |  | 4717 | 4.717 |  |  |  |  | X | Y |  | 2142 | 2.142 |  |  | X | Y |  | 6249 | 6.249 | 96.5% | 3.798 | 86.6% | X | Y |  | 3512 | 3.512 | 99.3% |  |  |  | 98.6 | 98.6%
[21 empty] | 88% | 5% | 7% | 99.1% | 0.6% | 0.3% | 61.7 | 9 | 29.3 | 39 | 23.65 | 25.3745 | Clay Shale | [8 empty] | 0.77% | 1.12 | 99.23% | 0.5 | 0.9897 | Q3 | 697 | 0.697 |  | 4.884 | 91.5% | 4.25 | 0.9665 | Q3 | 1962 | 1.962 | 1.75 |  |  |  | 1.75 | 0.98925 | Q3 | 1972 | 1.972 |  |  | 5.5 | 0.94675 | Q3 | 6213 | 6.213 | 94.9% | 3.633 | 85% | 3 | 0.98125 | Q3 | 3287 | 3.287 | 99% |  |  |  | 97.2 | 97.2%
[21 empty] | 88% | 0% | 12% |  |  |  | 50 | 3.6 | 46.4 | 41 | 26.8 | 40.1836 | Clay Shale | [8 empty] | 0.5% | 0.794 | 99.5% | 0.5 | 0.98902 | Nup | 976 | 0.976 |  | 5.096 | 91.75% | 4.25 | 0.93917 | Nup | 2527 | 2.527 | 1.75 |  |  |  | 1.75 | 0.98925 | Nup | 2221 | 2.221 |  |  | 5.5 | 0.94675 | Nup | 6157 | 6.157 | 94% |  |  | 3 | 0.97697 | Nup | 3360 | 3.36 | 99% |  |  |  | 95.9 | 95.9%
[21 empty] | 94.95% | 0% | 5.051% |  |  |  | 46 | 0 | 54 | 63 | 27 | 46.7654 | Clay Shale | [11 empty] | 0.5 | 0.98072 | Med | 1061 | 1.061 |  | 4.943 | 92% | 4.25 | 0.9224 | Med | 1975 | 1.975 | 1.75 |  |  |  | 1.75 | 0.973 | Med | 2111 | 2.111 |  |  | 5.5 | 0.9195 | Med | 6258 | 6.258 | 92.4% |  |  | 3 | 0.966 | Med | 3582 | 3.582 | 98.6% |  |  |  | 86.6 | 86.6%
[21 empty] | 94.29% | 4.905% | 0.8008% |  |  |  | 45.35 | 11.1 | 43.55 | 62 | 32.875 | 37.7154 | Clay Shale | [11 empty] | 1.5 | 0.98072 | Med | 913 | 0.913 |  | 4.497 | 92% | 5.25 | 0.9224 | Med | 2107 | 2.107 | 2.75 |  |  |  | 2.75 | 0.973 | Med | 2101 | 2.101 |  |  | 6.5 | 0.9195 | Med | 5951 | 5.951 | 91.5% |  |  | 4 | 0.966 | Med | 3753 | 3.753 | 98.3% |  |  |  | 95 | 95%
[21 empty] | 97.9% | 1.7% | 0.4% |  |  |  | 42 | 0 | 58 | 64 | 29 | 50.2295 | Clay Shale | [11 empty] | 1.5 | 0.98902 | Nup | 659 | 0.659 |  | 4.729 | 92.08% | 5.25 | 0.93917 | Nup | 4905 | 4.905 | 2.75 |  |  |  | 2.75 | 0.98925 | Nup | 2359 | 2.359 |  |  | 6.5 | 0.94675 | Nup | 5780 | 5.78 | 91% |  |  | 4 | 0.97697 | Nup | 3573 | 3.573 | 97.6% |  |  |  | 93.3 | 93.3%
[21 empty] | 93.88% | 0.5015% | 5.617% |  |  |  | 41.5 | 1 | 57.5 | 65 | 29.75 | 49.7965 | Clay Shale | [11 empty] | 1.5 | 0.9897 | Q3 | 654 | 0.654 |  | 4.873 | 92.4% | 5.25 | 0.9665 | Q3 | 5106 | 5.106 | 2.75 |  |  |  | 2.75 | 0.98925 | Q3 | 2291 | 2.291 |  |  | 6.5 | 0.94675 | Q3 | 5913 | 5.913 | 87.1% |  |  | 4 | 0.98125 | Q3 | 3794 | 3.794 | 97.3%
[21 empty] | 94.59% | 2.405% | 3.006% |  |  |  | 39 | 1 | 60 | 66 | 31 | 51.9615 | Clay Shale | [11 empty] | 0.5 | 0.9897 | Q3 | 617 | 0.617 |  | 4.685 | 93.88% | 4.25 | 0.9665 | Q3 | 4744 | 4.744 | 1.75 |  |  |  | 1.75 | 0.98925 | Q3 | 2103 | 2.103 |  |  | 5.5 | 0.94675 | Q3 | 5739 | 5.739 | 86.3% |  |  | 3 | 0.98125 | Q3 | 3756 | 3.756 | 97.3% | Locations
[21 empty] | 90.28% | 6.513% | 3.206% |  |  |  | 38.3 | 26.5 | 35.2 | 61 | 44.1 | 30.4841 | Clay Shale | [14 empty] | 1298 | 1.298 |  | 4.727 | 94% |  |  |  | 4373 | 4.373 | [7 empty] | 1953 | 1.953 | [5 empty] | 5744 | 5.744 | 83.8% | [5 empty] | 3239 | 3.239 | 97.2% | X | Y | Label
[21 empty] | 90.61% | 0.6993% | 8.691% |  |  |  | 27.9 | 2.6 | 69.5 | 67 | 37.35 | 60.1888 | Clay Shale | [11 empty] | 0.5 | 0.98072 | Med | 1054 | 1.054 |  | 4.848 | 94.29% | 4.25 | 0.9224 | Med | 5050 | 5.05 | 1.75 |  |  |  | 1.75 | 0.973 | Med | 2062 | 2.062 |  |  | 5.5 | 0.9195 | Med | 6064 | 6.064 | 83.3% |  |  | 3 | 0.966 | Med | 3216 | 3.216 | 97% | 1 | 0.8 | A
[21 empty] | 94.56% | 3.462% | 1.978% |  |  |  | 3.5 | 96.5 | 0 | 84 | 96.5 | 0 | Dolo.Cmt. | [11 empty] | 1.5 | 0.98072 | Med | 1222 | 1.222 |  | 4.859 | 94.56% | 5.25 | 0.9224 | Med | 4573 | 4.573 | 2.75 |  |  |  | 2.75 | 0.973 | Med | 2127 | 2.127 |  |  | 6.5 | 0.9195 | Med | 5887 | 5.887 | 85% |  |  | 4 | 0.966 | Med | 3636 | 3.636 | 96.2% | 2.25 | 0.8 | B
[27 empty] | 2.5 | 97.5 | 0 | 85 | 97.5 | 0 | Dolo.Cmt. | [11 empty] | 1.5 | 0.97242 | Nlow | 1169 | 1.169 |  | 4.449 | 94.59% | 5.25 | 0.90563 | Nlow | 4979 | 4.979 | 2.75 |  |  |  | 2.75 | 0.95254 | Nlow | 2092 | 2.092 |  |  | 6.5 | 0.88741 | Nlow | 6072 | 6.072 | 89% |  |  | 4 | 0.95503 | Nlow | 3617 | 3.617 | 96% | 3.5 | 0.8 | C
[27 empty] | 1.5 | 98.5 | 0 | 86 | 98.5 | 0 | Dolo.Cmt. | [11 empty] | 1.5 | 0.96548 | Q1 | 610 | 0.61 |  | 4.532 | 94.9% | 5.25 | 0.8925 | Q1 | 4370 | 4.37 | 2.75 |  |  |  | 2.75 | 0.9405 | Q1 | 2098 | 2.098 |  |  | 6.5 | 0.865 | Q1 | 5730 | 5.73 | 93% |  |  | 4 | 0.95 | Q1 | 3229 | 3.229 | 95.9% | 4.75 | 0.8 | D
[27 empty] | 29.1 | 56.3 | 14.6 | 68 | 63.6 | 12.644 | Dolo.Mudstone | [11 empty] | 0.5 | 0.96548 | Q1 | 701 | 0.701 |  | 4.722 | 94.9% | 4.25 | 0.8925 | Q1 | 4454 | 4.454 | 1.75 |  |  |  | 1.75 | 0.9405 | Q1 |  |  |  |  | 5.5 | 0.865 | Q1 | 5882 | 5.882 | 94% |  |  | 3 | 0.95 | Q1 | 3412 | 3.412 | 95.9% | 6 | 0.8 | E
[27 empty] | 24.1 | 65.9 | 10 | 69 | 70.9 | 8.6603 | Dolo.Mudstone | [11 empty] | 0.5 | 0.97242 | Nlow | 715 | 0.715 |  | 5.045 | 94.95% | 4.25 | 0.90563 | Nlow | 4701 | 4.701 | 1.75 |  |  |  | 1.75 | 0.95254 | Nlow |  |  |  |  | 5.5 | 0.88741 | Nlow | 5822 | 5.822 | 95% |  |  | 3 | 0.95503 | Nlow | 3683 | 3.683 | 95%
[27 empty] | 23.6 | 73.1 | 3.3 | 74 | 74.75 | 2.8579 | Dolo.Mudstone | [11 empty] | 0.5 | 0.98072 | Med | 563 | 0.563 |  | 4.647 | 94.95% | 4.25 | 0.9224 | Med | 4698 | 4.698 | 1.75 |  |  |  | 1.75 | 0.973 | Med |  |  |  |  | 5.5 | 0.9195 | Med | 6195 | 6.195 | 98% |  |  | 3 | 0.966 | Med | 3372 | 3.372 | 95%
[27 empty] | 20.2 | 59.3 | 20.5 | 70 | 69.55 | 17.7535 | Dolo.Mudstone | [14 empty] | 794 | 0.794 |  | 4.992 | 95.92% |  |  |  | 4898 | 4.898 | [22 empty] | 3685 | 3.685 | 93.3%
[27 empty] | 19.5 | 73 | 7.5 | 73 | 76.75 | 6.4952 | Dolo.Mudstone | [11 empty] | 1 | 0.9897 | Q3 | 1145 | 1.145 |  | 4.686 | 96.5% | 4.75 | 0.9665 | Q3 | 4961 | 4.961 | 2.25 |  |  |  | 2.25 | 0.98925 | Q3 |  |  |  |  | 6 | 0.94675 | Q3 | [5 empty] | 3.5 | 0.98125 | Q3 | 3551 | 3.551 | 91%
[27 empty] | 18.6 | 70.1 | 11.3 | 71 | 75.75 | 9.7861 | Dolo.Mudstone | [11 empty] | 1 | 0.995 | UpAdj | 688 | 0.688 |  | 4.84 | 96.7% | 4.75 | 0.99299 | UpAdj | 5078 | 5.078 | 2.25 |  |  |  | 2.25 | 0.992 | UpAdj |  |  |  |  | 6 | 0.98 | UpAdj | [5 empty] | 3.5 | 0.993 | UpAdj | 3639 | 3.639 | 86.6%
[27 empty] | 11.1 | 73.2 | 15.7 | 72 | 81.05 | 13.5966 | Dolo.Mudstone | [17 empty] | 4.681 | 96.94% |  |  |  | 4699 | 4.699 | [22 empty] | 3419 | 3.419 | 85%
[27 empty] | 56.2 | 26.1 | 17.7 | 43 | 34.95 | 15.3286 | Dolo.Sil.Shale | [11 empty] | 1 | 0.96548 | Q1 |  |  |  | 4.612 | 96.94% | 4.75 | 0.8925 | Q1 | 4628 | 4.628 | 2.25 |  |  |  | 2.25 | 0.9405 | Q1 |  |  |  |  | 6 | 0.865 | Q1 | [5 empty] | 3.5 | 0.95 | Q1
[27 empty] | 55 | 33.4 | 11.6 | 45 | 39.2 | 10.0459 | Dolo.Sil.Shale | [11 empty] | 1 | 0.8609 | LowAdj |  |  |  | 4.995 | 97% | 4.75 | 0.83152 | LowAdj | 4879 | 4.879 | 2.25 |  |  |  | 2.25 | 0.901 | LowAdj |  |  |  |  | 6 | 0.833 | LowAdj | [5 empty] | 3.5 | 0.85 | LowAdj
[27 empty] | 54.2 | 31.6 | 14.2 | 44 | 38.7 | 12.2976 | Dolo.Sil.Shale | [17 empty] | 4.665 | 97.9% |  |  |  | 4848 | 4.848
[27 empty] | 54.1 | 34 | 11.9 | 46 | 39.95 | 10.3057 | Dolo.Sil.Shale | [11 empty] | 1 | 0.8609 | Outlier 1 |  |  |  | 5.089 | 98.6% | 4.75 |  | Outlier 1 | 4855 | 4.855 |  |  |  |  | 3.5 |  | Outlier 1 |  |  |  |  | 4.75 |  | Outlier 1 | [5 empty] | 6 |  | Outlier 1
[27 empty] | 47.6 | 37 | 15.4 | 56 | 44.7 | 13.3368 | Dolo.Sil.Shale | [11 empty] | 1 |  | Outlier 2 |  |  |  | 4.471 | 98.9% | 4.75 |  | Outlier 2 | 4610 | 4.61 |  |  |  |  | 3.5 |  | Outlier 2 |  |  |  |  | 4.75 |  | Outlier 2 | [5 empty] | 6 |  | Outlier 2
[27 empty] | 40.7 | 34.1 | 25.2 | 60 | 46.7 | 21.8238 | Dolo.Sil.Shale | [17 empty] | 4.542 | 98.9% |  |  |  | 4645 | 4.645
[27 empty] | 39.44 | 45.9 | 14.66 | 55 | 53.23 | 12.6959 | Dolo.Sil.Shale | [11 empty] | 0.75 | 96.87% | Mean |  |  |  | 4.833 | 98.99% | 4.5 | 92.68% | Mean | 4787 | 4.787 |  |  |  |  | 2 | 96.2% | Mean |  |  |  |  | 5.75 | 90.92% | Mean | [5 empty] | 3.25 | 95.52% | Mean
[27 empty] | 34.1 | 41.6 | 24.3 | 59 | 53.75 | 21.0444 | Dolo.Sil.Shale | [12 empty] | 1.436% | Mean 95% CI |  |  |  | 5.058 | 99.1% |  | 1.248% | Mean 95% CI | 4760 | 4.76 | [5 empty] | 1.657% | Mean 95% CI | [5 empty] | 2.274% | Mean 95% CI | [6 empty] | 1.708% | Mean 95% CI
[27 empty] | 32.6 | 48.7 | 18.7 | 57 | 58.05 | 16.1947 | Dolo.Sil.Shale | [17 empty] | 4.47 | 99.1% |  |  |  | 4385 | 4.385
[27 empty] | 29.2 | 50.6 | 20.2 | 58 | 60.7 | 17.4937 | Dolo.Sil.Shale | [17 empty] | 4.402 | 99.3% |  |  |  | 5019 | 5.019
[27 empty] | 10 | 78 | 12 | 76 | 84 | 10.3923 | Dolomite | [22 empty] | 4524 | 4.524
[27 empty] | 9.8 | 82 | 8.2 | 77 | 86.1 | 7.1014 | Dolomite | [22 empty] | 4430 | 4.43
[27 empty] | 9.7 | 77.8 | 12.5 | 75 | 84.05 | 10.8253 | Dolomite | [22 empty] | 4478 | 4.478
[27 empty] | 9.4 | 87 | 3.6 | 79 | 88.8 | 3.1177 | Dolomite | [22 empty] | 4705 | 4.705
[27 empty] | 9.3 | 82.1 | 8.6 | 78 | 86.4 | 7.4478 | Dolomite | [22 empty] | 4752 | 4.752
[27 empty] | 3.5 | 95.5 | 1 | 83 | 96 | 0.86603 | Dolomite | [22 empty] | 4387 | 4.387
[27 empty] | 2 | 86 | 12 | 80 | 92 | 10.3923 | Dolomite | [22 empty] | 4443 | 4.443
[27 empty] | 1.4 | 90.8 | 7.8 | 81 | 94.7 | 6.755 | Dolomite | [22 empty] | 4718 | 4.718
[27 empty] | 1 | 92.6 | 6.4 | 82 | 95.8 | 5.5426 | Dolomite | [22 empty] | 4614 | 4.614
[27 empty] | 67.3 | 31.7 | 1 | 33 | 32.2 | 0.86603 | Lam.Ch.Dol. | [22 empty] | 4876 | 4.876
[27 empty] | 65.9 | 30.5 | 3.6 | 32 | 32.3 | 3.1177 | Lam.Ch.Dol. | [22 empty] | 4594 | 4.594
[27 empty] | 57.9 | 37.5 | 4.6 | 47 | 39.8 | 3.9837 | Lam.Ch.Dol. | [22 empty] | 4800 | 4.8
[27 empty] | 56.15 | 41.75 | 2.1 | 48 | 42.8 | 1.8187 | Lam.Ch.Dol. | [22 empty] | 4374 | 4.374
[27 empty] | 52.5 | 45.6 | 1.9 | 49 | 46.55 | 1.6454 | Lam.Ch.Dol. | [22 empty] | 4973 | 4.973
[27 empty] | 51.6 | 43.2 | 5.2 | 50 | 45.8 | 4.5033 | Lam.Ch.Dol. | [22 empty] | 4386 | 4.386
[27 empty] | 50.9 | 44.3 | 4.8 | 51 | 46.7 | 4.1569 | Lam.Ch.Dol. | [22 empty] | 4705 | 4.705
[27 empty] | 44.7 | 54.7 | 0.6 | 52 | 55 | 0.51962 | Lam.Ch.Dol. | [22 empty] | 5000 | 5
[27 empty] | 42.7 | 53.8 | 3.5 | 53 | 55.55 | 3.0311 | Lam.Ch.Dol.
[27 empty] | 40.9 | 51.6 | 7.5 | 54 | 55.35 | 6.4952 | Lam.Ch.Dol.
[27 empty] | 84.3 | 6 | 9.7 | 10 | 10.85 | 8.4004 | Lam.Ch.Sh.
[27 empty] | 84 | 8 | 8 | 11 | 12 | 6.9282 | Lam.Ch.Sh.
[27 empty] | 82.5 | 12 | 5.5 | 12 | 14.75 | 4.7631 | Lam.Ch.Sh.
[27 empty] | 78.4 | 12.4 | 9.2 | 17 | 17 | 7.9674 | Lam.Ch.Sh.
[27 empty] | 64.2 | 22.4 | 13.4 | 35 | 29.1 | 11.6047 | Lam.Ch.Sh.
[27 empty] | 84 | 4.5 | 11.5 | 3 | 10.25 | 9.9593 | Siliceous Shale
[27 empty] | 79.9 | 9.4 | 10.7 | 18 | 14.75 | 9.2665 | Siliceous Shale
[27 empty] | 78.8 | 6.7 | 14.5 | 19 | 13.95 | 12.5574 | Siliceous Shale
[27 empty] | 78 | 4.5 | 17.5 | 20 | 13.25 | 15.1554 | Siliceous Shale
[27 empty] | 76.4 | 13.1 | 10.5 | 26 | 18.35 | 9.0933 | Siliceous Shale
[27 empty] | 76.1 | 0.5 | 23.4 | 22 | 12.2 | 20.265 | Siliceous Shale
[27 empty] | 74.9 | 2.6 | 22.5 | 21 | 13.85 | 19.4856 | Siliceous Shale
[27 empty] | 73 | 12 | 15 | 25 | 19.5 | 12.9904 | Siliceous Shale
[27 empty] | 70.7 | 6.1 | 23.2 | 24 | 17.7 | 20.0918 | Siliceous Shale
[27 empty] | 68.8 | 19.3 | 11.9 | 34 | 25.25 | 10.3057 | Siliceous Shale
[27 empty] | 65.2 | 23 | 11.8 | 36 | 28.9 | 10.2191 | Siliceous Shale
[27 empty] | 63.5 | 14.9 | 21.6 | 37 | 25.7 | 18.7061 | Siliceous Shale
[27 empty] | 58.5 | 26.5 | 15 | 42 | 34 | 12.9904 | Siliceous Shale

## 8) Por_vs_UCS
Lith_Count | Rock | Code | Porosity % | UCS | Ref
1 | Carbonate | L | 2.2% | 102.18 | Anikoh, 2014
2 | Carbonate | L | 2.5% | 127.94 | Anikoh, 2014
3 | Carbonate | L | 2.9% | 122.7 | Anikoh, 2014
4 | Carbonate | L | 3% | 74.38 | Anikoh, 2014
5 | Carbonate | L | 3.3% | 133.64 | Anikoh, 2014
6 | Carbonate | L | 0.6202% | 171.338 | Chang, 2006
7 | Carbonate | L | 0.6274% | 240.247 | Chang, 2006
8 | Carbonate | L | 0.8635% | 152.927 | Chang, 2006
9 | Carbonate | L | 0.8911% | 164.835 | Chang, 2006
10 | Carbonate | L | 0.8917% | 146.312 | Chang, 2006
11 | Carbonate | L | 1.06% | 150.172 | Chang, 2006
12 | Carbonate | L | 1.221% | 62.411 | Chang, 2006
13 | Carbonate | L | 1.227% | 165.278 | Chang, 2006
14 | Carbonate | L | 1.228% | 151.165 | Chang, 2006
15 | Carbonate | L | 1.519% | 76.415 | Chang, 2006
16 | Carbonate | L | 1.621% | 98.908 | Chang, 2006
17 | Carbonate | L | 1.807% | 149.736 | Chang, 2006
18 | Carbonate | L | 1.833% | 214.234 | Chang, 2006
19 | Carbonate | L | 1.833% | 209.493 | Chang, 2006
20 | Carbonate | L | 1.986% | 90.31 | Chang, 2006
21 | Carbonate | L | 2.403% | 173.003 | Chang, 2006
22 | Carbonate | L | 2.879% | 182.157 | Chang, 2006
23 | Carbonate | L | 3.289% | 199.58 | Chang, 2006
24 | Carbonate | L | 3.377% | 80.065 | Chang, 2006
25 | Carbonate | L | 3.383% | 173.009 | Chang, 2006
26 | Carbonate | L | 3.432% | 119.757 | Chang, 2006 |  |  |  | X axis log scale
27 | Carbonate | L | 3.662% | 209.946 | Chang, 2006 |  |  |  | X axis | Y axis | Label
28 | Carbonate | L | 3.9% | 79.076 | Chang, 2006 |  |  |  | 0.001 | 0.1 | 0.1%
29 | Carbonate | L | 4.404% | 91.648 | Chang, 2006 |  |  |  | 0.005 | 0.1 | 0.5%
30 | Carbonate | L | 4.683% | 126.821 | Chang, 2006 |  |  |  | 0.01 | 0.1 | 1%
31 | Carbonate | L | 4.992% | 7368% | Chang, 2006 |  |  |  | 0.05 | 0.1 | 5%
32 | Carbonate | L | 5.421% | 107.09 | Chang, 2006 |  |  |  | 0.1 | 0.1 | 10%
33 | Carbonate | L | 5.998% | 158.252 | Chang, 2006 |  |  |  | 0.5 | 0.1 | 50%
34 | Carbonate | L | 6.907% | 64.652 | Chang, 2006 |  |  |  | 1 | 0.1 | 100%
35 | Carbonate | L | 9.238% | 141.734 | Chang, 2006
36 | Carbonate | L | 9.247% | 144.931 | Chang, 2006
37 | Carbonate | L | 9.529% | 105.683 | Chang, 2006
38 | Carbonate | L | 9.736% | 32.255 | Chang, 2006
39 | Carbonate | L | 10.99% | 75.042 | Chang, 2006
40 | Carbonate | L | 11.3% | 54.426 | Chang, 2006
41 | Carbonate | L | 12.6% | 49.914 | Chang, 2006
42 | Carbonate | L | 13.91% | 133.053 | Chang, 2006
43 | Carbonate | L | 14.11% | 42.316 | Chang, 2006
44 | Carbonate | L | 15.31% | 34.165 | Chang, 2006
45 | Carbonate | L | 16.42% | 33.841 | Chang, 2006
46 | Carbonate | L | 21.69% | 38.946 | Chang, 2006
47 | Carbonate | L | 21.82% | 52.177 | Chang, 2006
48 | Carbonate | L | 0.5% | 152.8138 | D'Andrea, 1965
49 | Carbonate | L | 0.5405% | 179.4621 | D'Andrea, 1965
50 | Carbonate | L | 0.5814% | 146.6552 | D'Andrea, 1965
51 | Carbonate | L | 1.163% | 97.0621 | D'Andrea, 1965
52 | Carbonate | L | 4.07% | 113.1172 | D'Andrea, 1965
53 | Carbonate | L | 6.395% | 107.3034 | D'Andrea, 1965
54 | Carbonate | L | 6.395% | 134.6138 | D'Andrea, 1965
55 | Carbonate | L | 8.721% | 114.7103 | D'Andrea, 1965
56 | Carbonate | L | 10.47% | 117.4483 | D'Andrea, 1965
57 | Carbonate | L | 11.05% | 91.931 | D'Andrea, 1965
58 | Carbonate | L | 22.09% | 35.2483 | D'Andrea, 1965
59 | Carbonate | L | 24.42% | 52.9655 | D'Andrea, 1965
60 | Carbonate | L | 1% | 96.5264 | Deere, 1966, Table 4.2
61 | Carbonate | L | 3.9% | 158.5791 | Deere, 1966, Table 4.2 | Carbonate Porosity | Carbonate UCS | Carbonate Refs
62 | Carbonate | L | 10.38% | 158.5791 | Deere, 1966, Table 4.2
63 | Carbonate | L | 13.66% | 96.5264 | Deere, 1966, Table 4.2
64 | Carbonate | L | 20.77% | 92.3896 | Deere, 1966, Table 4.2
65 | Carbonate | L | 29.65% | 51.7106 | Deere, 1966, Table 4.2
66 | Carbonate | L | 3.4% | 173 | Han 2009 Table 1
67 | Carbonate | L | 3.432% | 173 | Han 2009 Table 1
68 | Carbonate | L | 9.5% | 105.5 | Han 2009 Table 1
69 | Carbonate | L | 20.33% | 86.9 | Han 2009 Table 1
70 | Carbonate | L | 1.833% | 197 | Han 2009 Table 2
71 | Carbonate | L | 2.403% | 193 | Han 2009 Table 2
72 | Carbonate | L | 12.09% | 158 | Han 2009 Table 2
73 | Carbonate | L | 1.807% | 175 | Kahraman 2012
1 | Chalk | Ck | 33% | 7.2083 | Bowden, 2002
2 | Chalk | Ck | 35% | 6.3017 | Bowden, 2002
3 | Chalk | Ck | 36% | 5.7337 | Bowden, 2002
4 | Chalk | Ck | 38% | 5.335 | Bowden, 2002
5 | Chalk | Ck | 40% | 3.9524 | Bowden, 2002
6 | Chalk | Ck | 42% | 4.0629 | Bowden, 2002
7 | Chalk | Ck | 44% | 3.3277 | Bowden, 2002
8 | Chalk | Ck | 46% | 2.6711 | Bowden, 2002
9 | Chalk | Ck | 47% | 2.2718 | Bowden, 2002
10 | Chalk | Ck | 48% | 1.842 | Bowden, 2002
1 | Chert | C | 0.7997% | 390.954 | Aliyu, 2016
2 | Chert | C | 1.165% | 402.65 | Aliyu, 2016
3 | Chert | C | 1.432% | 256.16 | Aliyu, 2016
4 | Chert | C | 1.474% | 494.015 | Aliyu, 2016
5 | Chert | C | 1.576% | 347.7 | Aliyu, 2016
6 | Chert | C | 1.623% | 517.246 | Aliyu, 2016
7 | Chert | C | 1.672% | 341.9856 | Aliyu, 2016
1 | Diatomite | Dm | 61% | 1.09 | Zhang, 2013
2 | Diatomite | Dm | 60.6% | 2.11 | Zhang, 2013
3 | Diatomite | Dm | 62% | 1.36 | Zhang, 2013
4 | Diatomite | Dm | 64.3% | 0.4 | Zhang, 2013
5 | Diatomite | Dm | 61.86% | 2.6626 | Yamamoto
6 | Diatomite | Dm | 59.19% | 2.567 | Yamamoto
1 | Granite | G | 1% | 197 | Anikoh, 2014
2 | Granite | G | 1.17% | 148.91 | Anikoh, 2014
3 | Granite | G | 1.25% | 146.63 | Anikoh, 2014
4 | Granite | G | 1.33% | 184.69 | Anikoh, 2014
5 | Granite | G | 2% | 167.37 | Anikoh, 2014
6 | Granite | G | 0.5814% | 126.8633 | Brandon, 1974
7 | Granite | G | 1.775% | 144.7896 | Brandon, 1974
8 | Granite | G | 0.5% | 224.4897 | D'Andrea, 1965
9 | Granite | G | 0.5% | 216.6552 | D'Andrea, 1965
10 | Granite | G | 0.5% | 195.8621 | D'Andrea, 1965
11 | Granite | G | 0.5% | 186.3448 | D'Andrea, 1965
12 | Granite | G | 1.2% | 133.7931 | D'Andrea, 1965
13 | Granite | G | 1.2% | 132.0897 | D'Andrea, 1965
14 | Granite | G | 2.9% | 209.3862 | D'Andrea, 1965
15 | Granite | G | 2.9% | 208.5034 | D'Andrea, 1965
16 | Granite | G | 4.7% | 135.931 | D'Andrea, 1965
17 | Granite | G | 0.5556% | 165.4739 | Deere, 1966, Table 4.2
18 | Granite | G | 2.959% | 234.4213 | Deere, 1966, Table 4.2
19 | Granite | G | 2.959% | 196.5002 | Deere, 1966, Table 4.2
20 | Granite | G | 0.5917% | 244.07 | Han 2009 Table 1
21 | Granite | G | 0.5917% | 226.15 | Han 2009 Table 1
22 | Granite | G | 2.367% | 193 | Han 2009 Table 2
23 | Granite | G | 2.959% | 251 | Han 2009 Table 2
24 | Granite | G | 0.42% | 125.3 | Ludovico-Marques, 2012
25 | Granite | G | 0.43% | 120.8 | Ludovico-Marques, 2012
26 | Granite | G | 0.44% | 137.1 | Ludovico-Marques, 2012
27 | Granite | G | 0.45% | 136.2 | Ludovico-Marques, 2012
28 | Granite | G | 0.48% | 135.4 | Ludovico-Marques, 2012
29 | Granite | G | 0.49% | 135.9 | Ludovico-Marques, 2012
30 | Granite | G | 1.1% | 109.2 | Ludovico-Marques, 2012
31 | Granite | G | 1.11% | 116.9 | Ludovico-Marques, 2012
32 | Granite | G | 1.11% | 116 | Ludovico-Marques, 2012
33 | Granite | G | 1.11% | 111.2 | Ludovico-Marques, 2012
34 | Granite | G | 0.33% | 251 | Rahn, 1996
35 | Granite | G | 0.29% | 136.447 | Stowe, 1969
36 | Granite | G | 2.367% | 281 | Westerly Granite, Scholz, 1968
1 | Sandstone | Sa | 6.061% | 148.237 | Brandon, 1974
2 | Sandstone | Sa | 6.667% | 113.0738 | Brandon, 1974
3 | Sandstone | Sa | 12.12% | 73.7738 | Brandon, 1974
4 | Sandstone | Sa | 15.76% | 90.3212 | Brandon, 1974
5 | Sandstone | Sa | 18.18% | 78.6001 | Brandon, 1974
6 | Sandstone | Sa | 33.33% | 46.1948 | Brandon, 1974
7 | Sandstone | Sa | 38.18% | 24.4763 | Brandon, 1974
8 | Sandstone | Sa | 28.48% | 40.8621 | D'Andrea, 1966
9 | Sandstone | Sa | 12% | 86.9 | Han 2009 Table 1
10 | Sandstone | Sa | 15.76% | 90.32 | Han 2009 Table 1
11 | Sandstone | Sa | 16% | 71.71 | Han 2009 Table 1
12 | Sandstone | Sa | 25% | 32.82 | Han 2009 Table 1
13 | Sandstone | Sa | 3.93% | 164 | Jizba, 1987
14 | Sandstone | Sa | 5.32% | 177 | Jizba, 1989
15 | Sandstone | Sa | 7.15% | 150 | Jizba, 1986
16 | Sandstone | Sa | 9.39% | 85 | Jizba, 1983
17 | Sandstone | Sa | 9.49% | 176 | Jizba, 1988
18 | Sandstone | Sa | 11.19% | 99 | Jizba, 1984
19 | Sandstone | Sa | 13.86% | 125 | Jizba, 1985
20 | Sandstone | Sa | 18.6% | 20 | Jizba, 1982
21 | Sandstone | Sa | 4.6% | 98 | Jizba, 1991
22 | Sandstone | Sa | 5.94% | 78 | Jizba, 1991
23 | Sandstone | Sa | 5.11% | 64 | Jizba, 1991
24 | Sandstone | Sa | 3.38% | 110 | Jizba, 1991
25 | Sandstone | Sa | 5.24% | 78 | Jizba, 1991
26 | Sandstone | Sa | 5.57% | 149 | Jizba, 1991
27 | Sandstone | Sa | 6.69% | 225 | Jizba, 1991
28 | Sandstone | Sa | 3.6% | 135.7 | Ludovico-Marques, 2012
29 | Sandstone | Sa | 3.8% | 136.2 | Ludovico-Marques, 2012
30 | Sandstone | Sa | 4.2% | 120.3 | Ludovico-Marques, 2012
31 | Sandstone | Sa | 4.2% | 104 | Ludovico-Marques, 2012
32 | Sandstone | Sa | 4.3% | 105.2 | Ludovico-Marques, 2012
33 | Sandstone | Sa | 4.6% | 102.3 | Ludovico-Marques, 2012
34 | Sandstone | Sa | 6.7% | 105.3 | Ludovico-Marques, 2012
35 | Sandstone | Sa | 7% | 95 | Ludovico-Marques, 2012
36 | Sandstone | Sa | 17.2% | 24.5 | Ludovico-Marques, 2012
37 | Sandstone | Sa | 18.4% | 18.7 | Ludovico-Marques, 2012
38 | Sandstone | Sa | 18.5% | 20 | Ludovico-Marques, 2012
39 | Sandstone | Sa | 18.6% | 17.9 | Ludovico-Marques, 2012
40 | Sandstone | Sa | 18.6% | 17.6 | Ludovico-Marques, 2012
41 | Sandstone | Sa | 2.179% | 213.015 | Chang, 2006
42 | Sandstone | Sa | 2.353% | 91.488 | Chang, 2006
43 | Sandstone | Sa | 2.586% | 197.513 | Chang, 2006
44 | Sandstone | Sa | 2.867% | 260.24 | Chang, 2006
45 | Sandstone | Sa | 3.815% | 170.439 | Chang, 2006
46 | Sandstone | Sa | 4.043% | 107.46 | Chang, 2006
47 | Sandstone | Sa | 4.05% | 186.796 | Chang, 2006
48 | Sandstone | Sa | 4.27% | 119.635 | Chang, 2006
49 | Sandstone | Sa | 4.583% | 115.204 | Chang, 2006
50 | Sandstone | Sa | 5.264% | 125.406 | Chang, 2006
51 | Sandstone | Sa | 5.304% | 79.157 | Chang, 2006
52 | Sandstone | Sa | 5.358% | 91.21 | Chang, 2006
53 | Sandstone | Sa | 6.156% | 112.85 | Chang, 2006
54 | Sandstone | Sa | 6.156% | 105.101 | Chang, 2006
55 | Sandstone | Sa | 6.376% | 74.472 | Chang, 2006
56 | Sandstone | Sa | 6.478% | 67.951 | Chang, 2006
57 | Sandstone | Sa | 6.602% | 83.94 | Chang, 2006
58 | Sandstone | Sa | 6.758% | 125.144 | Chang, 2006
59 | Sandstone | Sa | 7.456% | 65.481 | Chang, 2006
60 | Sandstone | Sa | 7.643% | 66.955 | Chang, 2006
61 | Sandstone | Sa | 7.706% | 80.608 | Chang, 2006
62 | Sandstone | Sa | 8.574% | 94.621 | Chang, 2006
63 | Sandstone | Sa | 10.16% | 64.961 | Chang, 2006
64 | Sandstone | Sa | 12.26% | 84.988 | Chang, 2006
65 | Sandstone | Sa | 13.15% | 48.447 | Chang, 2006
66 | Sandstone | Sa | 14.39% | 58.151 | Chang, 2006
67 | Sandstone | Sa | 17.7% | 21.216 | Chang, 2006
68 | Sandstone | Sa | 18.26% | 22.932 | Chang, 2006
69 | Sandstone | Sa | 19.98% | 48.129 | Chang, 2006
70 | Sandstone | Sa | 33.08% | 11.09 | Chang, 2006
1 | Shale | Sh | 1.726% | 184.555 | Chang, 2006
2 | Shale | Sh | 6.578% | 122.506 | Chang, 2006
3 | Shale | Sh | 1.843% | 113.219 | Chang, 2006
4 | Shale | Sh | 1.53% | 112.331 | Chang, 2006
5 | Shale | Sh | 1.68% | 110.145 | Chang, 2006
6 | Shale | Sh | 16.61% | 108.074 | Chang, 2006
7 | Shale | Sh | 1.693% | 101.262 | Chang, 2006
8 | Shale | Sh | 1.082% | 81.515 | Chang, 2006
9 | Shale | Sh | 16.2% | 67.761 | Chang, 2006
10 | Shale | Sh | 1.822% | 35.939 | Chang, 2006
11 | Shale | Sh | 10.3% | 24.584 | Chang, 2006
12 | Shale | Sh | 16.59% | 22.799 | Chang, 2006
13 | Shale | Sh | 10.38% | 20.416 | Chang, 2006
14 | Shale | Sh | 28.57% | 16.975 | Chang, 2006
15 | Shale | Sh | 23.54% | 16.435 | Chang, 2006
16 | Shale | Sh | 26.57% | 15.269 | Chang, 2006
17 | Shale | Sh | 34.6% | 13.687 | Chang, 2006
18 | Shale | Sh | 30.02% | 13.352 | Chang, 2006
19 | Shale | Sh | 27.5% | 12.808 | Chang, 2006
20 | Shale | Sh | 39.53% | 12.655 | Chang, 2006
21 | Shale | Sh | 21.03% | 12.612 | Chang, 2006
22 | Shale | Sh | 14.51% | 12.416 | Chang, 2006
23 | Shale | Sh | 31.57% | 12.256 | Chang, 2006
24 | Shale | Sh | 32.55% | 12.118 | Chang, 2006
25 | Shale | Sh | 28.55% | 11.85 | Chang, 2006
26 | Shale | Sh | 27.9% | 10.963 | Chang, 2006
27 | Shale | Sh | 26.54% | 10.76 | Chang, 2006
28 | Shale | Sh | 29.97% | 10.482 | Chang, 2006
29 | Shale | Sh | 34.54% | 10.407 | Chang, 2006
30 | Shale | Sh | 30.2% | 9.047 | Chang, 2006
31 | Shale | Sh | 28.89% | 8.57 | Chang, 2006
32 | Shale | Sh | 37.05% | 8.559 | Chang, 2006
33 | Shale | Sh | 34.03% | 8.221 | Chang, 2006
34 | Shale | Sh | 27.98% | 8.093 | Chang, 2006
35 | Shale | Sh | 43.1% | 7.936 | Chang, 2006
36 | Shale | Sh | 32.53% | 7.882 | Chang, 2006
37 | Shale | Sh | 34.55% | 7.059 | Chang, 2006
38 | Shale | Sh | 29.98% | 6.792 | Chang, 2006
39 | Shale | Sh | 31.43% | 5.97 | Chang, 2006
40 | Shale | Sh | 27.51% | 5.702 | Chang, 2006
41 | Shale | Sh | 31.77% | 3.441 | Chang, 2006
42 | Shale | Sh | 29.08% | 3.377 | Chang, 2006
43 | Shale | Sh | 28.03% | 2.832 | Chang, 2006
44 | Shale | Sh | 43.15% | 2.606 | Chang, 2006
45 | Shale | Sh | 39.4% | 2.064 | Chang, 2006
46 | Shale | Sh | 29.01% | 1.737 | Chang, 2006
47 | Shale | Sh | 35.03% | 1.729 | Chang, 2006
48 | Shale | Sh | 40.06% | 1.722 | Chang, 2006
49 | Shale | Sh | 41.06% | 1.242 | Chang, 2006
50 | Shale | Sh | 48.59% | 1.095 | Chang, 2006
51 | Shale | Sh | 37.9% | 0.7 | Chang, 2006
1 | Quartzite | Qz | 3.636% | 214.9 | D'Andrea, 1965
2 | Quartzite | Qz | 1.212% | 311.5 | D'Andrea, 1965
3 | Quartzite | Qz | 0.5% | 320.1 | Han 2009
4 | Quartzite | Qz | 1.818% | 374 | Han 2009
5 | Quartzite | Qz | 0.77% | 340 | Jizba, 1991
6 | Quartzite | Qz | 1.8% | 328.1899 | Deere, 1966
7 | Quartzite | Qz | 0.5% | 505 | Scholz, 1968
1 | Basalt | Ba | 3.723% | 171.6791 | Brandon, 1974
2 | Basalt | Ba | 0.5076% | 292.0621 | D'Andrea, 1965,mean of 10 samples from same locality
3 | Basalt | Ba | 1.053% | 149.1724 | D'Andrea, 1965,mean of 5 samples from same locality
4 | Basalt | Ba | 0.5319% | 368.8688 | Deere, 1966, Table 4.2
5 | Basalt | Ba | 3.191% | 306.1267 | Deere, 1966, Table 4.2
6 | Basalt | Ba | 3.47% | 147.6165 | Stowe_1969
7 | Basalt | Ba | 3.59% | 156.7865 | Stowe_1969
8 | Basalt | Ba | 4% | 130.4486 | Stowe_1969
9 | Basalt | Ba | 4% | 147.3407 | Stowe_1969
10 | Basalt | Ba | 4% | 157.5449 | Stowe_1969
11 | Basalt | Ba | 4.5% | 146.5133 | Stowe_1969
12 | Basalt | Ba | 4.5% | 153.8218 | Stowe_1969
13 | Basalt | Ba | 5.24% | 142.9281 | Stowe_1969
14 | Basalt | Ba | 5.35% | 150.3744 | Stowe_1969
15 | Basalt | Ba | 1.4% | 111.51 | Yasar, 2014
1 | Silcrete | Sc | 1.97% | 554 | Webb, 2008

## 9) UCS_Stress_Strain_Curves
CHERT |  |  | GRANITE |  |  | SANDSTONE A: 3.8% POROSITY |  |  | SANDSTONE B: 6.7% POROSITY |  |  | SANDSTONE M: 19% POROSITY
SEUK Aliyu, 2019 |  |  | Ludovico-Marques, 2012 |  |  | Ludovico-Marques, 2012 |  |  | Ludovico-Marques, 2012 |  |  | Ludovico-Marques, 2012
Strain 10-3e | UCS Mpa | % Strain | Strain 10-3e | UCS Mpa | % Strain | Strain 10-3e | UCS Mpa | % Strain | Strain 10-3e | UCS Mpa | % Strain | Strain 10-3e | UCS Mpa | % Strain
0 | 0 | 0% | 0 | 0 | 0% | 0 | 0 | 0% | 0 | 0 | 0% | 0.0054 | 0 | 0.00054%
0.42028 | 17.4506 | 0.04203% | 0.0533 | 1 | 0.00533% | 0.1166 | 1.152 | 0.01166% | 0.1139 | 0.601 | 0.01139% | 0.1465 | 0.2 | 0.01465%
0.44325 | 18.2466 | 0.04433% | 0.11495 | 3 | 0.0115% | 0.1817 | 1.728 | 0.01817% | 0.2007 | 1.102 | 0.02007% | 0.2739 | 0.4 | 0.02739%
0.46875 | 19.4728 | 0.04687% | 0.16992 | 5 | 0.01699% | 0.2305 | 2.304 | 0.02305% | 0.3038 | 2.051 | 0.03038% | 0.4366 | 0.7 | 0.04366%
0.49513 | 20.4864 | 0.04951% | 0.23823 | 7.5 | 0.02382% | 0.2983 | 3.106 | 0.02983% | 0.4909 | 3 | 0.04909% | 0.5858 | 1 | 0.05858%
0.51601 | 21.6581 | 0.0516% | 0.39317 | 13.5 | 0.03932% | 0.3661 | 4.157 | 0.03661% | 0.6319 | 4.459 | 0.06319% | 0.8001 | 1.4 | 0.08001%
0.54103 | 22.6568 | 0.0541% | 0.50478 | 18 | 0.05048% | 0.4394 | 5.56 | 0.04394% | 0.8163 | 6.212 | 0.08163% | 0.9465 | 1.75 | 0.09465%
0.5677 | 23.7496 | 0.05677% | 0.64972 | 23.541 | 0.06497% | 0.5289 | 7.112 | 0.05289% | 0.9954 | 7.765 | 0.09954% | 1.0794 | 2.007 | 0.1079%
0.59088 | 24.8966 | 0.05909% | 0.76966 | 28.182 | 0.07697% | 0.6319 | 8.564 | 0.06319% | 1.1527 | 9.468 | 0.1153% | 1.1879 | 2.25 | 0.1188%
0.61374 | 25.9003 | 0.06137% | 0.85462 | 32.064 | 0.08546% | 0.7594 | 11.018 | 0.07594% | 1.291 | 10.82 | 0.1291% | 1.3181 | 2.5937 | 0.1318%
0.63832 | 27.1462 | 0.06383% | 0.9479 | 36 | 0.09479% | 0.914 | 13.973 | 0.0914% | 1.4076 | 11.972 | 0.1408% | 1.4673 | 2.9876 | 0.1467%
0.66452 | 28.2686 | 0.06645% | 1.1178 | 43 | 0.1118% | 1.0876 | 17.329 | 0.1088% | 1.5161 | 13.224 | 0.1516% | 1.6083 | 3.3599 | 0.1608%
0.6884 | 29.287 | 0.06884% | 1.2594 | 49.2304 | 0.1259% | 1.3262 | 22.136 | 0.1326% | 1.6544 | 14.877 | 0.1654% | 1.7493 | 3.7321 | 0.1749%
0.71344 | 29.9249 | 0.07134% | 1.3544 | 53.4086 | 0.1354% | 1.6788 | 29.849 | 0.1679% | 1.7737 | 16.53 | 0.1774% | 1.8659 | 4.0399 | 0.1866%
0.73704 | 31.512 | 0.0737% | 1.396 | 55.2404 | 0.1396% | 1.9717 | 37.41 | 0.1972% | 1.8795 | 18.333 | 0.188% | 1.9744 | 4.3264 | 0.1974%
0.75813 | 32.664 | 0.07581% | 1.4793 | 58.906 | 0.1479% | 2.3026 | 46.0134 | 0.2303% | 2.0205 | 20.336 | 0.2021% | 2.0748 | 4.5914 | 0.2075%
0.77943 | 33.7617 | 0.07794% | 1.5393 | 61.5447 | 0.1539% | 2.6226 | 54.3334 | 0.2623% | 2.186 | 22.84 | 0.2186% | 2.186 | 4.885 | 0.2186%
0.80174 | 34.8147 | 0.08017% | 1.5992 | 64.1829 | 0.1599% | 2.9182 | 62.019 | 0.2918% | 2.3623 | 26.146 | 0.2362% | 2.308 | 5.2071 | 0.2308%
0.8223 | 35.8727 | 0.08223% | 1.6459 | 66.2355 | 0.1646% | 3.3007 | 71.964 | 0.3301% | 2.5521 | 29.201 | 0.2552% | 2.4301 | 5.5294 | 0.243%
0.84382 | 36.9507 | 0.08438% | 1.6942 | 68.3607 | 0.1694% | 3.6044 | 79.8602 | 0.3604% | 2.7935 | 33.3048 | 0.2793% | 2.5874 | 5.9447 | 0.2587%
0.86587 | 38.1768 | 0.08659% | 1.7658 | 71.512 | 0.1766% | 3.8838 | 87.1246 | 0.3884% | 2.9752 | 36.3937 | 0.2975% | 2.7365 | 6.3383 | 0.2737%
0.8888 | 39.299 | 0.08888% | 1.8641 | 75.8368 | 0.1864% | 4.1821 | 94.8804 | 0.4182% | 3.1217 | 38.8842 | 0.3122% | 2.8505 | 6.6393 | 0.285%
0.91079 | 40.1692 | 0.09108% | 1.9524 | 79.7211 | 0.1952% | 4.4343 | 101.4376 | 0.4434% | 3.2763 | 41.5124 | 0.3276% | 2.9888 | 7.0044 | 0.2989%
0.93279 | 41.4845 | 0.09328% | 2.0357 | 83.3858 | 0.2036% | 4.6188 | 106.2346 | 0.4619% | 3.4119 | 43.8176 | 0.3412% | 3.0918 | 7.2763 | 0.3092%
0.95225 | 42.493 | 0.09523% | 2.1339 | 87.7102 | 0.2134% | 4.7 | 108 | 0.47% | 3.5909 | 46.8606 | 0.3591% | 3.2247 | 7.6272 | 0.3225%
0.97073 | 43.655 | 0.09707% | 2.1906 | 90.2019 | 0.2191% | 4.8 | 110 | 0.48% | 3.8268 | 50.8709 | 0.3827% | 3.3902 | 8.0641 | 0.339%
0.98998 | 44.7477 | 0.099% | 2.2722 | 93.7936 | 0.2272% | 4.9 | 112 | 0.49% | 4.0438 | 54.5599 | 0.4044% | 3.6288 | 8.694 | 0.3629%
1.0085 | 45.8206 | 0.1008% | 2.3505 | 97.2388 | 0.235% | 5 | 114 | 0.5% | 4.2499 | 57.848 | 0.425% | 3.8078 | 9.1665 | 0.3808%
1.0275 | 46.9922 | 0.1027% | 2.4388 | 101.124 | 0.2439% | 5.1 | 116 | 0.51% | 4.3882 | 60.051 | 0.4388% | 4.0004 | 9.675 | 0.4%
1.0453 | 47.9662 | 0.1045% | 2.5038 | 104.292 | 0.2504% | 5.2 | 118 | 0.52% | 4.6242 | 64.509 | 0.4624% | 4.1875 | 10.1689 | 0.4188%
1.0645 | 49.0936 | 0.1064% | 2.6304 | 110.072 | 0.263% | 5.3406 | 120.9485 | 0.5341% | 4.7923 | 67.213 | 0.4792% | 4.3937 | 10.7133 | 0.4394%
1.0823 | 50.2852 | 0.1082% | 2.7403 | 115.346 | 0.274% | 5.4812 | 123.897 | 0.5481% | 4.9605 | 70.468 | 0.496% | 4.5998 | 11.2574 | 0.46%
1.1032 | 51.3829 | 0.1103% | 2.8386 | 119.185 | 0.2839% | 5.6494 | 127.102 | 0.5649% | 5.1449 | 73.323 | 0.5145% | 4.7869 | 11.7514 | 0.4787%
1.1226 | 52.4755 | 0.1123% | 2.9535 | 123.5 | 0.2954% | 5.8094 | 130.332 | 0.5809% | 5.3429 | 76.729 | 0.5343% | 4.9795 | 12.2598 | 0.4979%
1.1411 | 53.578 | 0.1141% | 3.0502 | 126.5 | 0.305% | 6 | 133.562 | 0.6% | 5.5409 | 80.134 | 0.5541% | 5.1585 | 12.7324 | 0.5159%
1.158 | 54.5865 | 0.1158% | 3.1235 | 129.184 | 0.3123% | 6.1023 | 135.565 | 0.6102% | 5.6846 | 82.238 | 0.5685% | 5.3646 | 13.2765 | 0.5365%
1.1775 | 55.6645 | 0.1177% | 3.1984 | 131.1245 | 0.3198% | 6.1592 | 136.517 | 0.6159% | 5.8067 | 83.79 | 0.5807% | 5.5083 | 13.6559 | 0.5508%
1.1969 | 56.8609 | 0.1197% | 3.2851 | 133.065 | 0.3285% | 6.2515 | 136.517 | 0.6251% | 5.9477 | 85.894 | 0.5948% | 5.6602 | 14.0569 | 0.566% | Sample | Strain | Stress | Strain %
1.2145 | 57.9537 | 0.1214% | 3.3734 | 134.583 | 0.3373% |  |  |  | 6.124 | 88.198 | 0.6124% | 5.7687 | 14.3433 | 0.5769% | Chert | 7.745 | 609.4743 | 0.7745%
1.2323 | 59.0512 | 0.1232% | 3.4367 | 135.469 | 0.3437% |  |  |  | 6.2705 | 89.951 | 0.627% | 5.8772 | 14.6298 | 0.5877% | Granite | 3.8601 | 131.881 | 0.386%
1.2506 | 60.139 | 0.1251% | 3.4967 | 136.102 | 0.3497% |  |  |  | 6.3925 | 91.504 | 0.6393% | 5.9748 | 14.8874 | 0.5975% | SANDSTONE A: 3.8% POROSITY | 6.2515 | 136.517 | 0.6251%
1.267 | 61.1278 | 0.1267% | 3.5517 | 136.397 | 0.3552% |  |  |  | 6.5173 | 92.956 | 0.6517% | 6.0643 | 15.1237 | 0.6064% | SANDSTONE B: 6.7% POROSITY | 7.8055 | 105.679 | 0.7806%
1.2851 | 62.3343 | 0.1285% | 3.6284 | 136.861 | 0.3628% |  |  |  | 6.6746 | 94.759 | 0.6675% | 6.2244 | 15.5464 | 0.6224%
1.3031 | 63.4418 | 0.1303% | 3.6634 | 136.86 | 0.3663% |  |  |  | 6.8156 | 96.362 | 0.6816% | 6.4223 | 16.0688 | 0.6422%
1.3214 | 64.5294 | 0.1321% | 3.72 | 136.607 | 0.372% |  |  |  | 6.9105 | 97.814 | 0.691% | 6.5607 | 16.4342 | 0.6561%
1.3383 | 65.5975 | 0.1338% | 3.7917 | 135 | 0.3792% |  |  |  | 7.0434 | 99.117 | 0.7043% | 6.7342 | 16.8922 | 0.6734%
1.3556 | 66.6406 | 0.1356% | 3.8601 | 131.881 | 0.386% |  |  |  | 7.1682 | 100.369 | 0.7168% | 6.9 | 17.26 | 0.69%
1.3716 | 67.6739 | 0.1372% | [6 empty] | 7.4177 | 102.823 | 0.7418% | 7.1 | 17.59 | 0.71%
1.3901 | 68.91 | 0.139% | [6 empty] | 7.556 | 104.026 | 0.7556% | 7.4 | 18 | 0.74%
1.4072 | 70.0273 | 0.1407% | [6 empty] | 7.6753 | 104.977 | 0.7675% | 7.7 | 18.35 | 0.77%
1.4236 | 71.1151 | 0.1424% | [6 empty] | 7.8055 | 105.679 | 0.7806% | 8.1283 | 18.606 | 0.8128%
1.4407 | 72.2078 | 0.1441% | [9 empty] | 8.2178 | 17.805 | 0.8218%
1.4576 | 73.1719 | 0.1458% | [9 empty] | 8.3073 | 17.605 | 0.8307%
1.475 | 74.141 | 0.1475% | [9 empty] | 8.47 | 17.405 | 0.847%
1.4909 | 75.4265 | 0.1491% | [9 empty] | 8.5975 | 17.155 | 0.8598%
1.5073 | 76.633 | 0.1507% | [9 empty] | 8.7168 | 16.555 | 0.8717%
1.5242 | 77.5623 | 0.1524% | [9 empty] | 8.8416 | 15.804 | 0.8842%
1.5416 | 78.7144 | 0.1542% | [9 empty] | 8.9392 | 15.204 | 0.8939%
1.558 | 79.7675 | 0.1558% | [9 empty] | 9.0938 | 14.704 | 0.9094%
1.5733 | 81.0184 | 0.1573% | [9 empty] | 9.243 | 14.454 | 0.9243%
1.5899 | 82.121 | 0.159% | [9 empty] | 9.5006 | 14.104 | 0.9501%
1.6072 | 83.1791 | 0.1607% | [9 empty] | 9.6335 | 13.904 | 0.9633%
1.6227 | 84.2074 | 0.1623% | [9 empty] | 9.742 | 13.704 | 0.9742%
1.6394 | 85.3694 | 0.1639% | [9 empty] | 9.8586 | 13.404 | 0.9859%
1.657 | 86.5312 | 0.1657% | [9 empty] | 9.9752 | 13.255 | 0.9975%
1.6711 | 87.6685 | 0.1671% | [9 empty] | 10.062 | 12.904 | 1.006%
1.687 | 87.8315 | 0.1687% | [9 empty] | 10.1434 | 12.754 | 1.014%
1.7039 | 89.8537 | 0.1704% | [9 empty] | 10.2465 | 12.504 | 1.025%
1.7191 | 90.986 | 0.1719% | [9 empty] | 10.3604 | 12.054 | 1.036%
1.7344 | 91.9995 | 0.1734% | [9 empty] | 10.4661 | 11.754 | 1.047%
1.7526 | 93.1712 | 0.1753% | [9 empty] | 10.5719 | 11.304 | 1.057%
1.7654 | 94.2739 | 0.1765% | [9 empty] | 10.6479 | 10.904 | 1.065%
1.782 | 95.3615 | 0.1782% | [9 empty] | 10.7401 | 10.604 | 1.074%
1.7968 | 96.4493 | 0.1797% | [9 empty] | 10.816 | 10.203 | 1.082%
1.8111 | 97.4679 | 0.1811% | [9 empty] | 10.8784 | 9.553 | 1.088%
1.8266 | 98.4914 | 0.1827% | [9 empty] | 10.9679 | 9.453 | 1.097%
1.8414 | 99.7471 | 0.1841% | [9 empty] | 11.0384 | 9.153 | 1.104%
1.8571 | 100.7705 | 0.1857% | [9 empty] | 11.1143 | 8.702 | 1.111%
1.8737 | 101.9424 | 0.1874% | [9 empty] | 11.1686 | 8.602 | 1.117%
1.8901 | 103.035 | 0.189% | [9 empty] | 11.2418 | 8.302 | 1.124%
1.9066 | 104.0981 | 0.1907% | [9 empty] | 11.3259 | 8.052 | 1.133%
1.9204 | 105.2549 | 0.192% | [9 empty] | 11.4127 | 7.752 | 1.141%
1.9352 | 106.3427 | 0.1935% | [9 empty] | 11.4886 | 7.502 | 1.149%
1.9514 | 107.4353 | 0.1951% | [9 empty] | 11.5537 | 7.302 | 1.155%
1.9657 | 108.4688 | 0.1966% | [9 empty] | 11.6812 | 7.052 | 1.168%
1.9805 | 109.5465 | 0.1981% | [9 empty] | 11.787 | 6.802 | 1.179%
1.9962 | 110.5107 | 0.1996% | [9 empty] | 11.8765 | 6.502 | 1.188%
2.0101 | 111.6825 | 0.201% | [9 empty] | 11.9822 | 5.951 | 1.198%
2.0246 | 112.9234 | 0.2025% | [9 empty] | 12.0419 | 5.751 | 1.204%
2.0392 | 114.0261 | 0.2039% | [9 empty] | 12.1395 | 5.251 | 1.214%
2.054 | 115.1384 | 0.2054% | [9 empty] | 12.2426 | 4.5 | 1.224%
2.0697 | 116.1371 | 0.207% | [9 empty] | 12.3348 | 3.95 | 1.233%
2.0835 | 117.2842 | 0.2084% | [9 empty] | 12.446 | 3.7 | 1.245%
2.0988 | 118.4213 | 0.2099% | [9 empty] | 12.6277 | 3.55 | 1.263%
2.1143 | 119.524 | 0.2114% | [9 empty] | 12.8121 | 3.351 | 1.281%
2.13 | 120.6068 | 0.213% | [9 empty] | 12.9261 | 3.101 | 1.293%
2.145 | 121.6845 | 0.2145% | [9 empty] | 13.1159 | 2.901 | 1.312%
2.1618 | 122.6882 | 0.2162% | [9 empty] | 13.4875 | 2.852 | 1.349%
2.1755 | 123.7415 | 0.2175%
2.1898 | 124.9676 | 0.219%
2.2036 | 126.1196 | 0.2204%
2.2179 | 127.1875 | 0.2218%
2.2323 | 128.2505 | 0.2232%
2.2464 | 129.3136 | 0.2246%
2.2607 | 130.5398 | 0.2261%
2.275 | 131.6372 | 0.2275%
2.2904 | 132.7548 | 0.229%
2.3041 | 133.8325 | 0.2304%
2.3202 | 134.8906 | 0.232%
2.3343 | 135.9536 | 0.2334%
2.3486 | 137.1402 | 0.2349%
2.3622 | 138.2527 | 0.2362%
2.3768 | 139.281 | 0.2377%
2.3904 | 140.4084 | 0.239%
2.4036 | 141.4516 | 0.2404%
2.419 | 142.5096 | 0.2419%
2.4324 | 143.7605 | 0.2432%
2.4472 | 144.8236 | 0.2447%
2.4601 | 145.946 | 0.246%
2.4751 | 147.004 | 0.2475%
2.4883 | 148.057 | 0.2488%
2.5017 | 149.2387 | 0.2502%
2.5155 | 150.3659 | 0.2516%
2.4989 | 151.424 | 0.2499%
2.5134 | 152.5216 | 0.2513%
2.5264 | 153.5302 | 0.2526%
2.5402 | 154.5142 | 0.254%
2.5545 | 155.6563 | 0.2555%
2.5677 | 156.9814 | 0.2568%
2.5806 | 158.0246 | 0.2581%
2.5942 | 159.0134 | 0.2594%
2.6092 | 160.1358 | 0.2609%
2.6221 | 161.3718 | 0.2622%
2.6364 | 162.4892 | 0.2636%
2.6498 | 163.567 | 0.265%
2.6625 | 164.6795 | 0.2662%
2.6761 | 165.7474 | 0.2676%
2.6886 | 166.8549 | 0.2689%
2.7045 | 168.0169 | 0.2704%
2.7174 | 169.1441 | 0.2717%
2.731 | 170.128 | 0.2731%
2.743 | 170.3506 | 0.2743%
2.7564 | 172.3331 | 0.2756%
2.7705 | 173.3863 | 0.277%
2.7834 | 174.6618 | 0.2783%
2.7965 | 175.7693 | 0.2797%
2.809 | 176.8225 | 0.2809%
2.8228 | 177.8856 | 0.2823%
2.8355 | 178.8991 | 0.2836%
2.8491 | 180.1746 | 0.2849%
2.8622 | 181.1735 | 0.2862%
2.8752 | 182.36 | 0.2875%
2.8878 | 183.4724 | 0.2888%
2.9003 | 184.5157 | 0.29%
2.9132 | 185.6627 | 0.2913%
2.9273 | 186.7851 | 0.2927%
2.9395 | 187.8777 | 0.294%
2.9522 | 188.995 | 0.2952%
2.9651 | 190.0829 | 0.2965%
2.9778 | 191.0717 | 0.2978%
2.9902 | 192.2436 | 0.299%
3.0041 | 193.3758 | 0.3004%
3.0167 | 194.3844 | 0.3017%
3.0299 | 195.5908 | 0.303%
3.0428 | 196.634 | 0.3043%
3.0571 | 197.6476 | 0.3057%
3.0695 | 198.8786 | 0.307%
3.0827 | 199.9416 | 0.3083%
3.0944 | 200.9355 | 0.3094%
3.1071 | 202.1371 | 0.3107%
3.1198 | 203.1346 | 0.312%
3.1334 | 204.5143 | 0.3133%
3.1467 | 205.6183 | 0.3147%
3.1608 | 206.7043 | 0.3161%
3.1741 | 207.8225 | 0.3174%
3.187 | 208.8361 | 0.3187%
3.1993 | 209.8899 | 0.3199%
3.2124 | 211.1408 | 0.3212%
3.2264 | 212.2328 | 0.3226%
3.241 | 213.3249 | 0.3241%
3.2521 | 214.439 | 0.3252%
3.2643 | 215.4707 | 0.3264%
3.2767 | 216.6392 | 0.3277%
3.2889 | 217.7312 | 0.3289%
3.3018 | 218.8192 | 0.3302%
3.314 | 219.9353 | 0.3314%
3.3274 | 220.9851 | 0.3327%
3.3412 | 221.9927 | 0.3341%
3.3532 | 223.2235 | 0.3353%
3.3649 | 224.3517 | 0.3365%
3.3792 | 225.4035 | 0.3379%
3.3919 | 226.4774 | 0.3392%
3.4048 | 227.5996 | 0.3405%
3.4168 | 228.6434 | 0.3417%
3.4302 | 229.8038 | 0.343%
3.4424 | 230.936 | 0.3442%
3.4546 | 231.9999 | 0.3455%
3.4672 | 233.0537 | 0.3467%
3.4799 | 234.1115 | 0.348%
3.4923 | 235.0708 | 0.3492%
3.5053 | 235.1292 | 0.3505%
3.517 | 237.5465 | 0.3517%
3.5294 | 238.6606 | 0.3529%
3.5423 | 239.6984 | 0.3542%
3.5529 | 240.6335 | 0.3553%
3.5655 | 241.8925 | 0.3566%
3.5766 | 243.0649 | 0.3577%
3.5897 | 244.1389 | 0.359%
3.6033 | 245.251 | 0.3603%
3.6166 | 246.2304 | 0.3617%
3.6309 | 247.4451 | 0.3631%
3.6424 | 248.5391 | 0.3642%
3.6553 | 249.6312 | 0.3655%
3.668 | 250.7393 | 0.3668%
3.6797 | 251.787 | 0.368%
3.6922 | 252.7705 | 0.3692%
3.7055 | 254.0274 | 0.3706%
3.7184 | 255.1436 | 0.3718%
3.7308 | 256.0988 | 0.3731%
3.7444 | 257.3296 | 0.3744%
3.7572 | 258.3131 | 0.3757%
3.7694 | 259.5237 | 0.3769%
3.7826 | 260.6359 | 0.3783%
3.7957 | 261.4926 | 0.3796%
3.8088 | 262.8621 | 0.3809%
3.8214 | 263.8757 | 0.3821%
3.8348 | 264.8491 | 0.3835%
3.8468 | 266.096 | 0.3847%
3.8595 | 267.2463 | 0.3859%
3.8731 | 268.3444 | 0.3873%
3.8853 | 269.4384 | 0.3885%
3.897 | 270.4561 | 0.3897%
3.909 | 271.6285 | 0.3909%
3.9203 | 272.7507 | 0.392%
3.9302 | 273.7683 | 0.393%
3.9438 | 274.9508 | 0.3944%
3.9562 | 275.9303 | 0.3956%
3.9685 | 276.9237 | 0.3969%
3.982 | 278.233 | 0.3982%
3.9959 | 279.335 | 0.3996%
4.0084 | 280.2943 | 0.4008%
4.0197 | 281.5553 | 0.402%
4.0332 | 282.4945 | 0.4033%
4.047 | 283.5382 | 0.4047%
4.0576 | 284.8193 | 0.4058%
4.0716 | 285.8731 | 0.4072%
4.0813 | 286.9692 | 0.4081%
4.0949 | 288.1114 | 0.4095%
4.1052 | 289.0567 | 0.4105%
4.1192 | 290.3518 | 0.4119%
4.1314 | 291.4438 | 0.4131%
4.1438 | 292.5761 | 0.4144%
4.1568 | 293.6098 | 0.4157%
4.1688 | 294.6737 | 0.4169%
4.1826 | 295.7154 | 0.4183%
4.1951 | 296.9562 | 0.4195%
4.2087 | 298.0704 | 0.4209%
4.2229 | 299.1222 | 0.4223%
4.225 | 300.2243 | 0.4225%
4.2402 | 301.3183 | 0.424%
4.2526 | 302.4405 | 0.4253%
4.2657 | 303.5285 | 0.4266%
4.2793 | 304.705 | 0.4279%
4.2933 | 305.7568 | 0.4293%
4.3055 | 306.8106 | 0.4305%
4.3183 | 307.8202 | 0.4318%
4.3305 | 309.0107 | 0.4331%
4.3434 | 309.9801 | 0.4343%
4.3565 | 311.2994 | 0.4356%
4.3696 | 312.4035 | 0.437%
4.382 | 313.5136 | 0.4382%
4.3944 | 314.501 | 0.4394%
4.4073 | 315.5408 | 0.4407%
4.4202 | 316.8259 | 0.442%
4.4319 | 317.9621 | 0.4432%
4.4443 | 319.0501 | 0.4444%
4.4563 | 320.0396 | 0.4456%
4.4678 | 321.2744 | 0.4468%
4.4806 | 322.2639 | 0.4481%
4.4929 | 323.5007 | 0.4493%
4.5048 | 324.5887 | 0.4505%
4.5183 | 325.6264 | 0.4518%
4.5316 | 326.6159 | 0.4532%
4.5431 | 327.8507 | 0.4543%
4.5556 | 328.989 | 0.4556%
4.568 | 330.075 | 0.4568%
4.5803 | 331.2132 | 0.458%
4.5928 | 332.2027 | 0.4593%
4.6052 | 333.3892 | 0.4605%
4.6183 | 334.4772 | 0.4618%
4.6316 | 334.3284 | 0.4632%
4.6447 | 336.6512 | 0.4645%
4.6586 | 337.7392 | 0.4659%
4.6721 | 338.777 | 0.4672%
4.6847 | 340.0641 | 0.4685%
4.6966 | 341.1018 | 0.4697%
4.7092 | 341.9907 | 0.4709%
4.7226 | 343.2778 | 0.4723%
4.7354 | 344.3638 | 0.4735%
4.7479 | 345.5503 | 0.4748%
4.7598 | 346.5398 | 0.476%
4.7736 | 347.6781 | 0.4774%
4.7873 | 348.8143 | 0.4787%
4.8005 | 349.8038 | 0.48%
4.8137 | 350.743 | 0.4814%
4.8252 | 352.0783 | 0.4825%
4.838 | 353.1663 | 0.4838%
4.8514 | 354.2523 | 0.4851%
4.8654 | 355.3403 | 0.4865%
4.8774 | 356.4786 | 0.4877%
4.8895 | 357.5163 | 0.489%
4.9024 | 358.7532 | 0.4902%
4.9144 | 359.5938 | 0.4914%
4.9267 | 360.8789 | 0.4927%
4.9391 | 361.9669 | 0.4939%
4.9523 | 363.0046 | 0.4952%
4.9646 | 364.1912 | 0.4965%
4.9773 | 365.3777 | 0.4977%
4.9887 | 364.7342 | 0.4989%
5.0014 | 367.5537 | 0.5001%
5.014 | 368.5412 | 0.5014%
5.0266 | 369.6292 | 0.5027%
5.0404 | 370.8157 | 0.504%
5.0542 | 371.954 | 0.5054%
5.0672 | 373.0903 | 0.5067%
5.0795 | 374.0797 | 0.5079%
5.0917 | 375.1677 | 0.5092%
5.1044 | 376.304 | 0.5104%
5.1179 | 377.392 | 0.5118%
5.1306 | 378.5785 | 0.5131%
5.143 | 379.6163 | 0.5143%
5.1565 | 380.656 | 0.5157%
5.1696 | 381.742 | 0.517%
5.1833 | 382.9305 | 0.5183%
5.1965 | 384.0668 | 0.5196%
5.2093 | 385.1548 | 0.5209%
5.2224 | 386.2428 | 0.5222%
5.2355 | 387.3308 | 0.5235%
5.2483 | 388.4671 | 0.5248%
5.2614 | 389.5551 | 0.5261%
5.2832 | 390.6431 | 0.5283%
5.2962 | 391.8779 | 0.5296%
5.3092 | 392.9176 | 0.5309%
5.3229 | 393.9554 | 0.5323%
5.3357 | 395.1419 | 0.5336%
5.349 | 396.3285 | 0.5349%
5.361 | 397.515 | 0.5361%
5.3735 | 398.8504 | 0.5373%
5.3863 | 399.6407 | 0.5386%
5.3988 | 400.3828 | 0.5399%
5.4111 | 401.6679 | 0.5411%
5.4241 | 402.6574 | 0.5424%
5.4381 | 403.9425 | 0.5438%
5.4509 | 405.129 | 0.5451%
5.4643 | 407.6992 | 0.5464%
5.4782 | 408.8375 | 0.5478%
5.491 | 410.0743 | 0.5491%
5.5045 | 410.4685 | 0.5505%
5.516 | 411.9527 | 0.5516%
5.5283 | 413.288 | 0.5528%
5.541 | 414.3257 | 0.5541%
5.5529 | 415.462 | 0.5553%
5.5656 | 416.5018 | 0.5566%
5.5781 | 417.5395 | 0.5578%
5.591 | 418.6275 | 0.5591%
5.6038 | 419.9126 | 0.5604%
5.6162 | 421.0006 | 0.5616%
5.6297 | 422.1871 | 0.563%
5.6423 | 423.2248 | 0.5642%
5.6561 | 424.1157 | 0.5656%
5.6689 | 425.5979 | 0.5669%
5.682 | 426.9816 | 0.5682%
5.6946 | 428.2184 | 0.5695%
5.7072 | 429.5537 | 0.5707%
5.7203 | 430.7886 | 0.572%
5.7326 | 430.8388 | 0.5733%
5.7445 | 431.0359 | 0.5745%
5.7576 | 432.0757 | 0.5758%
5.7709 | 433.5096 | 0.5771%
5.7831 | 434.6961 | 0.5783%
5.7961 | 435.8827 | 0.5796%
5.8094 | 436.8701 | 0.5809%
5.8238 | 436.9204 | 0.5824%
5.8371 | 439.4423 | 0.5837%
5.8495 | 440.5303 | 0.585%
5.8623 | 441.6183 | 0.5862%
5.8759 | 442.656 | 0.5876%
5.8898 | 443.7923 | 0.589%
5.9038 | 444.9789 | 0.5904%
5.916 | 445.9683 | 0.5916%
5.929 | 447.2051 | 0.5929%
5.9428 | 448.1926 | 0.5943%
5.9558 | 449.4797 | 0.5956%
5.9696 | 450.5657 | 0.597%
5.9837 | 451.4063 | 0.5984%
5.9966 | 452.7417 | 0.5997%
6.0094 | 453.7794 | 0.6009%
6.0225 | 454.7689 | 0.6022%
6.0348 | 456.0539 | 0.6035%
6.0479 | 457.142 | 0.6048%
6.06 | 458.1314 | 0.606%
6.0723 | 459.318 | 0.6072%
6.0862 | 460.406 | 0.6086%
6.1007 | 461.0475 | 0.6101%
6.1149 | 462.7288 | 0.6115%
6.1289 | 463.5211 | 0.6129%
6.1424 | 464.8545 | 0.6142%
6.1557 | 465.9425 | 0.6156%
6.169 | 466.932 | 0.6169%
6.1815 | 468.1688 | 0.6181%
6.1934 | 469.305 | 0.6193%
6.2066 | 470.4413 | 0.6207%
6.2199 | 471.4811 | 0.622%
6.2337 | 472.5188 | 0.6234%
6.2469 | 473.6068 | 0.6247%
6.2611 | 474.8416 | 0.6261%
6.2739 | 475.8311 | 0.6274%
6.2651 | 476.9191 | 0.6265%
6.2786 | 478.0553 | 0.6279%
6.2916 | 479.0951 | 0.6292%
6.305 | 480.3299 | 0.6305%
6.3187 | 481.3696 | 0.6319%
6.3322 | 482.5562 | 0.6332%
6.3459 | 483.6442 | 0.6346%
6.3596 | 484.6316 | 0.636%
6.3734 | 485.7699 | 0.6373%
6.3862 | 486.9564 | 0.6386%
6.4005 | 487.9439 | 0.64%
6.4156 | 489.0822 | 0.6416%
6.4288 | 490.2687 | 0.6429%
6.4421 | 491.2079 | 0.6442%
6.4558 | 492.3944 | 0.6456%
6.47 | 493.581 | 0.647%
6.4831 | 494.6187 | 0.6483%
6.4963 | 495.6584 | 0.6496%
6.5098 | 496.845 | 0.651%
6.5229 | 497.7842 | 0.6523%
6.5359 | 499.0693 | 0.6536%
6.5495 | 500.2055 | 0.6549%
6.5629 | 500.7505 | 0.6563%
6.5771 | 502.3333 | 0.6577%
6.5904 | 503.3207 | 0.659%
6.6046 | 504.3605 | 0.6605%
6.6194 | 505.6455 | 0.6619%
6.6333 | 506.8321 | 0.6633%
6.648 | 507.7713 | 0.6648%
6.6608 | 508.9075 | 0.6661%
6.6736 | 509.9473 | 0.6674%
6.6867 | 511.1821 | 0.6687%
6.6999 | 512.3204 | 0.67%
6.7141 | 513.4084 | 0.6714%
6.7271 | 514.4461 | 0.6727%
6.7401 | 515.5824 | 0.674%
6.7537 | 516.6221 | 0.6754%
6.7665 | 517.6598 | 0.6767%
6.7754 | 518.9449 | 0.6775%
6.7891 | 520.0812 | 0.6789%
6.8024 | 521.0706 | 0.6802%
6.8156 | 522.0601 | 0.6816%
6.8286 | 523.3955 | 0.6829%
6.8419 | 524.3346 | 0.6842%
6.8559 | 525.4709 | 0.6856%
6.8694 | 526.6575 | 0.6869%
6.8826 | 527.7455 | 0.6883%
6.8958 | 528.7832 | 0.6896%
6.91 | 529.9697 | 0.691%
6.9233 | 531.108 | 0.6923%
6.9357 | 532.196 | 0.6936%
6.9491 | 533.284 | 0.6949%
6.9622 | 534.2715 | 0.6962%
6.9757 | 535.458 | 0.6976%
6.9889 | 536.5963 | 0.6989%
7.0118 | 537.2378 | 0.7012%
7.032 | 538.7723 | 0.7032%
7.0463 | 539.8583 | 0.7046%
7.0579 | 540.898 | 0.7058%
7.0714 | 542.1328 | 0.7071%
7.0844 | 543.2208 | 0.7084%
7.0961 | 544.2103 | 0.7096%
7.1077 | 545.4451 | 0.7108%
7.1198 | 546.5331 | 0.712%
7.1329 | 547.6714 | 0.7133%
7.1443 | 548.7594 | 0.7144%
7.1558 | 549.8454 | 0.7156%
7.1681 | 550.9837 | 0.7168%
7.1809 | 552.0717 | 0.7181%
7.1932 | 553.0108 | 0.7193%
7.2047 | 554.2477 | 0.7205%
7.2158 | 555.2854 | 0.7216%
7.2276 | 556.3734 | 0.7228%
7.2389 | 557.5097 | 0.7239%
7.2508 | 558.4991 | 0.7251%
7.2629 | 559.4866 | 0.7263%
7.2737 | 560.9707 | 0.7274%
7.2849 | 561.8617 | 0.7285%
7.2958 | 563.0482 | 0.7296%
7.3076 | 564.283 | 0.7308%
7.3186 | 565.2725 | 0.7319%
7.3303 | 566.5093 | 0.733%
7.3422 | 567.4968 | 0.7342%
7.3534 | 568.635 | 0.7353%
7.3646 | 569.723 | 0.7365%
7.376 | 570.8593 | 0.7376%
7.3874 | 571.7482 | 0.7387%
7.3986 | 572.985 | 0.7399%
7.4093 | 574.2219 | 0.7409%
7.42 | 575.2093 | 0.742%
7.431 | 576.3958 | 0.7431%
7.4422 | 577.3853 | 0.7442%
7.452 | 578.4733 | 0.7452%
7.4612 | 579.6096 | 0.7461%
7.4721 | 580.7981 | 0.7472%
7.4824 | 581.8359 | 0.7482%
7.4925 | 582.9239 | 0.7492%
7.5022 | 582.9239 | 0.7502%
7.4922 | 585.1984 | 0.7492%
7.5404 | 586.3347 | 0.754%
7.5504 | 587.3241 | 0.755%
7.5595 | 588.5589 | 0.756%
7.5684 | 589.4499 | 0.7568%
7.5787 | 590.5861 | 0.7579%
7.5876 | 591.7727 | 0.7588%
7.5966 | 592.9592 | 0.7597%
7.6079 | 593.999 | 0.7608%
7.6182 | 595.1352 | 0.7618%
7.6279 | 596.1247 | 0.7628%
7.6383 | 597.3595 | 0.7638%
7.6471 | 598.2987 | 0.7647%
7.6566 | 599.5858 | 0.7657%
7.6675 | 599.3867 | 0.7668%
7.6768 | 601.6612 | 0.7677%
7.6872 | 602.7492 | 0.7687%
7.6972 | 603.9861 | 0.7697%
7.7066 | 605.0238 | 0.7707%
7.7161 | 606.16 | 0.7716%
7.7254 | 607.2481 | 0.7725%
7.7351 | 608.2878 | 0.7735%
7.745 | 609.4743 | 0.7745%

## 10) Density_Depth_Plot
Peru Data |  | 897-1 Well |  | Well 252-1 |  | Well_296-1 |  | Well_Mac1a |  | Well_Mac1b |  | All Data |  |  | Meters Scale |  |  | Porosity Scale
Bulk Den. | Depth Feet | Density | Depth_Ft | Density | Depth_ft | Density | Depth_ft | Density | Depth_ft | Density | Depth ft | Bulk Den. | Depth Feet | Source | Anchor | Feet | Meters | Anchor | Density | Porosity
1.37 | 1.9685 | 1.2696 | 1 | 2.0372 | 3479 | 2.2375 | 7373.9 | 2.344 | 8909 | 2.1992 | 13169.3 | 1.37 | 1.9685 | Peru | 2.8 | 0 | 0 | 14000 | 2.65 | 0%
1.26 | 2.0013 | 1.408 | 2 | 2.1106 | 3486.5 | 2.4006 | 7377.4 | 2.3494 | 8916.6 | 2.2122 | 12743.6 | 1.26 | 2.0013 | Peru | 2.8 | 1640.4199 | 500 | 14000 | 2.485 | 10%
1.27 | 2.0013 | 1.4138 | 2.8 | 2.0955 | 3494.1 | 2.3843 | 7377.4 | 2.3297 | 8931.8 | 2.2139 | 13055.2 | 1.27 | 2.0013 | Peru | 2.8 | 3280.8399 | 1000 | 14000 | 2.32 | 20%
1.3 | 2.0341 | 1.46 | 2.9 | 2.1668 | 3497.8 | 2.3763 | 7377.4 | 2.3218 | 8939.4 | 2.2139 | 13161.7 | 1.3 | 2.0341 | Peru | 2.8 | 4921.2598 | 1500 | 14000 | 2.155 | 30%
1.27 | 2.7231 | 1.4277 | 3 | 2.1546 | 3501.6 | 2.3625 | 7381.2 | 2.3633 | 8984.9 | 2.2227 | 13066.6 | 1.27 | 2.7231 | Peru | 2.8 | 6561.6798 | 2000 | 14000 | 1.99 | 40%
1.36 | 2.9856 | 1.5518 | 18 | 2.1886 | 3505.3 | 2.3193 | 7381.3 | 2.375 | 8984.9 | 2.229 | 12736 | 1.36 | 2.9856 | Peru | 2.8 | 8202.0997 | 2500 | 14000 | 1.825 | 50%
1.4 | 3.3793 | 1.4679 | 21.9 | 2.0519 | 3505.6 | 2.2853 | 7381.4 | 2.3247 | 8996.4 | 2.2361 | 13047.6 | 1.4 | 3.3793 | Peru | 2.8 | 9842.5197 | 3000 | 14000 | 1.66 | 60%
1.35 | 3.9042 | 1.566 | 29.3 | 2.1793 | 3509.2 | 2.2761 | 7381.4 | 2.3599 | 9000.1 | 2.2374 | 13104.6 | 1.35 | 3.9042 | Peru | 2.8 | 11482.9396 | 3500 | 14000 | 1.495 | 70%
1.4 | 6.6273 | 1.5337 | 29.4 | 2.132 | 3509.3 | 2.2254 | 7381.5 | 2.3415 | 9004 | 2.2466 | 13150.2 | 1.4 | 6.6273 | Peru | 2.8 | 13123.3596 | 4000 | 14000 | 1.33 | 80%
1.22 | 7.1194 | 1.6386 | 36.8 | 2.2435 | 3512.8 | 2.3084 | 7385.1 | 2.3335 | 9080 | 2.2537 | 13066.6 | 1.22 | 7.1194 | Peru |  |  |  | 14000 | 1.165 | 90%
1.48 | 7.4475 | 1.6897 | 44.3 | 2.0863 | 3513.1 | 2.256 | 7385.2 | 2.3519 | 9110.4 | 2.2562 | 13161.6 | 1.48 | 7.4475 | Peru |  |  |  | 14000 | 1 | 100%
1.44 | 7.7756 | 1.6252 | 44.4 | 2.2133 | 3516.7 | 2.4312 | 7388.7 | 2.367 | 9144.5 | 2.2587 | 12747.3 | 1.44 | 7.7756 | Peru
1.31 | 7.8084 | 1.6738 | 51.9 | 1.9945 | 3517.1 | 2.3512 | 7388.9 | 2.3213 | 9152.2 | 2.2633 | 13062.8 | 1.31 | 7.8084 | Peru
1.45 | 11.811 | 1.7367 | 63.2 | 2.0171 | 3517.1 | 2.2987 | 7389 | 2.3268 | 9167.4 | 2.2634 | 12686.5 | 1.45 | 11.811 | Peru
1.6 | 11.9751 | 1.7052 | 67.1 | 2.2234 | 3520.5 | 2.2623 | 7389 | 2.3394 | 9197.8 | 2.2667 | 13161.6 | 1.6 | 11.9751 | Peru
1.4 | 12.0079 | 1.7296 | 74.6 | 2.2334 | 3520.5 | 2.248 | 7389.1 | 2.3616 | 9209.1 | 2.2742 | 13009.5 | 1.4 | 12.0079 | Peru
1.41 | 12.0079 | 1.7191 | 89.8 | 2.0653 | 3520.8 | 2.4413 | 7400.1 | 2.3465 | 9216.8 | 2.2763 | 12713.1 | 1.41 | 12.0079 | Peru
1.3 | 12.0407 | 1.6574 | 90 | 2.007 | 3520.9 | 2.4111 | 7404 | 2.3846 | 9220.5 | 2.2793 | 13172.9 | 1.3 | 12.0407 | Peru
1.34 | 12.4344 | 1.6952 | 101.3 | 2.1961 | 3524.3 | 2.292 | 7404.2 | 2.4014 | 9228.1 | 2.2839 | 13020.9 | 1.34 | 12.4344 | Peru
1.42 | 12.4672 | 1.7572 | 112.6 | 2.1425 | 3524.4 | 2.4262 | 7415.3 | 2.3763 | 9239.5 | 2.2856 | 13089.3 | 1.42 | 12.4672 | Peru
1.32 | 13.4514 | 1.74 | 165.8 | 2.1169 | 3528.3 | 2.3906 | 7419.2 | 2.3909 | 9239.5 | 2.286 | 12488.9 | 1.32 | 13.4514 | Peru
1.31 | 13.5827 | 1.7925 | 177.1 | 2.2083 | 3531.9 | 2.2702 | 7419.4 | 2.4094 | 9254.7 | 2.2919 | 13036.1 | 1.31 | 13.5827 | Peru
1.32 | 14.8294 | 1.7845 | 184.7 | 2.033 | 3547.4 | 2.222 | 7423.3 | 2.4228 | 9269.8 | 2.2919 | 12686.5 | 1.32 | 14.8294 | Peru
1.5 | 15.2887 | 1.7618 | 192.4 | 2.0733 | 3574 | 2.3142 | 7430.7 | 2.3423 | 9304.2 | 2.2986 | 12751.1 | 1.5 | 15.2887 | Peru
1.46 | 17.1588 | 1.8302 | 207.4 | 2.2271 | 3588.9 | 2.4937 | 7434.2 | 2.3934 | 9319.3 | 2.2994 | 12982.9 | 1.46 | 17.1588 | Peru
1.3 | 17.29 | 1.8189 | 211.3 | 2.2007 | 3600.3 | 2.4878 | 7441.8 | 2.4115 | 9326.9 | 2.3057 | 13020.9 | 1.3 | 17.29 | Peru
1.44 | 17.4213 | 1.7036 | 222.9 | 2.2167 | 3604.1 | 2.3801 | 7442 | 2.37 | 9353.5 | 2.3095 | 13165.3 | 1.44 | 17.4213 | Peru
1.57 | 21.5223 | 1.9254 | 230.1 | 2.2393 | 3607.9 | 2.3331 | 7442.1 | 2.4215 | 9383.8 | 2.3112 | 12933.5 | 1.57 | 21.5223 | Peru
1.48 | 22.2441 | 1.8096 | 237.9 | 2.1605 | 3611.8 | 2.3558 | 7442.1 | 2.3855 | 9391.5 | 2.312 | 13085.5 | 1.48 | 22.2441 | Peru
1.42 | 22.2769 | 1.8549 | 241.6 | 2.184 | 3611.8 | 2.2484 | 7446.1 | 2.3347 | 9391.6 | 2.3141 | 12405.2 | 1.42 | 22.2769 | Peru
1.4 | 24.311 | 1.6193 | 249.6 | 2.1014 | 3619.5 | 2.3692 | 7453.4 | 2.4022 | 9399.1 | 2.3154 | 12709.2 | 1.4 | 24.311 | Peru
1.48 | 24.4094 | 1.7761 | 253.1 | 2.1211 | 3623.3 | 2.3226 | 7457.3 | 2.419 | 9406.7 | 2.3174 | 12941 | 1.48 | 24.4094 | Peru
1.42 | 25.164 | 1.8822 | 271.9 | 2.1475 | 3627 | 2.3029 | 7457.4 | 2.3272 | 9406.8 | 2.3175 | 12500.2 | 1.42 | 25.164 | Peru
1.26 | 25.2953 | 1.8449 | 272 | 2.0905 | 3627.1 | 2.4065 | 7468.6 | 2.3322 | 9422 | 2.3246 | 12705.4 | 1.26 | 25.2953 | Peru
1.45 | 25.4921 | 1.7924 | 275.9 | 2.0125 | 3627.3 | 2.4333 | 7472.3 | 2.3251 | 9429.6 | 2.33 | 12922 | 1.45 | 25.4921 | Peru
1.31 | 26.1155 | 1.8637 | 287.2 | 2.0246 | 3631.1 | 2.2803 | 7472.6 | 2.3419 | 9429.6 | 2.333 | 12405.2 | 1.31 | 26.1155 | Peru
1.31 | 28.2152 | 1.9107 | 294.7 | 2.1714 | 3634.6 | 2.339 | 7483.9 | 2.3532 | 9433.4 | 2.3334 | 12526.8 | 1.31 | 28.2152 | Peru
1.28 | 28.773 | 1.8939 | 302.3 | 2.137 | 3634.7 | 2.4199 | 7495.1 | 2.3637 | 9433.4 | 2.3346 | 13089.2 | 1.28 | 28.773 | Peru
1.36 | 28.937 | 1.7581 | 317.8 | 2.0435 | 3638.6 | 2.256 | 7499.2 | 2.3788 | 9437.1 | 2.3376 | 12735.8 | 1.36 | 28.937 | Peru
1.42 | 29.8885 | 1.9824 | 321.2 | 2.0028 | 3638.7 | 2.2103 | 7522.1 | 2.3511 | 9460 | 2.3413 | 12944.8 | 1.42 | 29.8885 | Peru
1.23 | 30.1837 | 1.9321 | 325 | 2.0594 | 3646.2 | 2.2199 | 7529.7 | 2.3611 | 9463.8 | 2.346 | 12591.4 | 1.23 | 30.1837 | Peru
1.24 | 30.1837 | 1.8394 | 348 | 2.0787 | 3665.2 | 2.2086 | 7533.5 | 2.3918 | 9482.7 | 2.3493 | 12675 | 1.24 | 30.1837 | Peru
1.41 | 30.6759 | 1.8738 | 367 | 1.9412 | 3673 | 2.3729 | 7537 | 2.4031 | 9501.7 | 2.3493 | 12523 | 1.41 | 30.6759 | Peru
1.41 | 33.4974 | 1.8679 | 374.6 | 1.8716 | 3673.2 | 2.2891 | 7541 | 2.4136 | 9516.9 | 2.3497 | 13051.2 | 1.41 | 33.4974 | Peru
1.38 | 33.727 | 1.8558 | 382.2 | 1.9861 | 3676.7 | 2.3939 | 7548.4 | 2.3825 | 9554.9 | 2.351 | 13176.6 | 1.38 | 33.727 | Peru
1.48 | 33.727 | 1.9144 | 416.3 | 1.9697 | 3680.6 | 2.3604 | 7548.5 | 2.3704 | 9555 | 2.3577 | 12906.8 | 1.48 | 33.727 | Peru
1.5 | 34.6129 | 1.8985 | 431.5 | 1.8938 | 3680.7 | 2.347 | 7556.1 | 2.3544 | 9574 | 2.3581 | 12488.7 | 1.5 | 34.6129 | Peru
1.39 | 34.6785 | 2.0474 | 446.4 | 1.9219 | 3680.7 | 2.3306 | 7556.1 | 2.3947 | 9585.3 | 2.3602 | 12291.1 | 1.39 | 34.6785 | Peru
1.4 | 35.1378 | 1.9761 | 461.8 | 2.2494 | 3687.6 | 2.2455 | 7556.3 | 2.4098 | 9611.9 | 2.3602 | 12389.9 | 1.4 | 35.1378 | Peru
1.63 | 37.1063 | 1.9602 | 461.8 | 1.9982 | 3695.7 | 2.2736 | 7560 | 2.3628 | 9627.2 | 2.3606 | 12754.8 | 1.63 | 37.1063 | Peru
1.55 | 39.4357 | 2.008 | 526.3 | 1.9643 | 3699.6 | 2.4627 | 7567.3 | 2.3746 | 9649.9 | 2.3648 | 13013.2 | 1.55 | 39.4357 | Peru
1.46 | 39.4685 | 1.8859 | 564.5 | 2.2083 | 3718.1 | 2.3851 | 7567.4 | 2.3456 | 9661.4 | 2.3678 | 12572.3 | 1.46 | 39.4685 | Peru
1.5 | 41.8635 | 1.9287 | 564.5 | 2.1081 | 3718.3 | 2.3113 | 7567.5 | 2.3863 | 9680.3 | 2.3678 | 12203.7 | 1.5 | 41.8635 | Peru
1.64 | 41.9619 | 1.9497 | 575.8 | 2.1886 | 3722 | 2.4786 | 7571 | 2.4005 | 9684.1 | 2.3699 | 12674.9 | 1.64 | 41.9619 | Peru
1.52 | 44.0945 | 1.9937 | 579.5 | 2.1538 | 3725.8 | 2.3004 | 7571.4 | 2.4232 | 9706.9 | 2.3711 | 12838.3 | 1.52 | 44.0945 | Peru
1.31 | 44.4226 | 1.8763 | 602.6 | 2.1764 | 3725.8 | 2.4111 | 7575 | 2.3418 | 9722.2 | 2.3724 | 12424.1 | 1.31 | 44.4226 | Peru
1.59 | 44.521 | 1.9073 | 613.9 | 2.0951 | 3725.9 | 2.2602 | 7575.2 | 2.3247 | 9729.8 | 2.3749 | 12082.1 | 1.59 | 44.521 | Peru
1.42 | 44.7178 | 1.8591 | 633 | 2.1676 | 3729.6 | 2.4241 | 7578.7 | 2.336 | 9745 | 2.3795 | 12883.9 | 1.42 | 44.7178 | Peru
1.3 | 45.0131 | 1.8331 | 655.9 | 2.2234 | 3737.1 | 2.4358 | 7586.3 | 2.3897 | 9760.1 | 2.3795 | 12237.9 | 1.3 | 45.0131 | Peru
1.87 | 45.6365 | 1.8394 | 712.8 | 2.1399 | 3737.3 | 2.1998 | 7605.8 | 2.3691 | 9760.2 | 2.3808 | 12526.7 | 1.87 | 45.6365 | Peru
1.41 | 45.6365 | 1.8666 | 735.6 | 2.1265 | 3741.1 | 2.2312 | 7613.3 | 2.4161 | 9767.7 | 2.3812 | 12750.9 | 1.41 | 45.6365 | Peru
1.56 | 47.0144 | 1.961 | 769.6 | 2.0674 | 3748.8 | 2.217 | 7620.9 | 2.4047 | 9794.3 | 2.3858 | 12956.1 | 1.56 | 47.0144 | Peru
1.52 | 47.4409 | 1.927 | 777.3 | 2.2313 | 3752.3 | 2.3671 | 7651 | 2.3406 | 9809.6 | 2.387 | 12621.7 | 1.52 | 47.4409 | Peru
1.54 | 49.7047 | 1.9442 | 784.9 | 2.0179 | 3752.7 | 2.3511 | 7654.9 | 2.3469 | 9817.2 | 2.3875 | 12325.3 | 1.54 | 49.7047 | Peru
1.56 | 51.8701 | 1.9811 | 788.6 | 2.0351 | 3752.7 | 2.3067 | 7655 | 2.3511 | 9840 | 2.39 | 13180.3 | 1.56 | 51.8701 | Peru
1.24 | 53.5433 | 1.8985 | 792.5 | 2.0502 | 3756.4 | 2.2409 | 7658.9 | 2.362 | 9840 | 2.3913 | 12093.5 | 1.24 | 53.5433 | Peru
1.51 | 54.3635 | 1.8851 | 845.8 | 2.0846 | 3756.4 | 2.326 | 7670.1 | 2.3817 | 9847.5 | 2.3917 | 12424.1 | 1.51 | 54.3635 | Peru
1.49 | 54.6916 | 1.9144 | 853.3 | 2.0083 | 3794.5 | 2.4396 | 7681.3 | 2.4081 | 9858.9 | 2.3946 | 12709.1 | 1.49 | 54.6916 | Peru
1.45 | 54.9869 | 1.9664 | 872.2 | 2.2582 | 3797.8 | 2.2082 | 7681.8 | 2.3955 | 9866.5 | 2.3963 | 12161.9 | 1.45 | 54.9869 | Peru
1.82 | 55.4134 | 1.9379 | 872.3 | 2.1999 | 3801.7 | 2.3784 | 7685.2 | 2.4194 | 9874.1 | 2.4 | 12515.3 | 1.82 | 55.4134 | Peru
1.49 | 56.0367 | 1.8134 | 880.1 | 2.2427 | 3813.1 | 2.4015 | 7689 | 2.3649 | 9881.8 | 2.4001 | 12070.6 | 1.49 | 56.0367 | Peru
1.81 | 56.3648 | 1.9572 | 940.6 | 2.1441 | 3824.7 | 2.2929 | 7693 | 2.3729 | 9938.8 | 2.4005 | 12994.1 | 1.81 | 56.3648 | Peru
1.5 | 56.857 | 1.9681 | 944.4 | 2.1299 | 3828.5 | 2.2748 | 7693 | 2.4202 | 9942.5 | 2.4005 | 13077.7 | 1.5 | 56.857 | Peru
1.73 | 56.9226 | 2.0612 | 978.4 | 2.238 | 3832.1 | 2.2279 | 7704.5 | 2.3884 | 9942.5 | 2.4017 | 12815.5 | 1.73 | 56.9226 | Peru
1.54 | 58.2677 | 1.9023 | 990.1 | 2.1793 | 3832.2 | 2.4388 | 7719.3 | 2.4014 | 9972.9 | 2.4021 | 12291 | 1.54 | 58.2677 | Peru
1.44 | 58.6942 | 1.8725 | 994 | 2.1026 | 3832.3 | 2.4191 | 7727 | 2.4282 | 10010.9 | 2.4047 | 12614.1 | 1.44 | 58.6942 | Peru
1.24 | 59.2192 | 1.9429 | 1024.3 | 2.2246 | 3839.7 | 2.2513 | 7731.1 | 2.4366 | 10029.9 | 2.4055 | 13165.1 | 1.24 | 59.2192 | Peru
1.6 | 59.252 | 1.9773 | 1039.4 | 2.21 | 3843.5 | 2.3436 | 7738.5 | 2.3771 | 10037.6 | 2.4055 | 12184.6 | 1.6 | 59.252 | Peru
1.31 | 59.3176 | 1.9916 | 1039.4 | 2.1601 | 3843.6 | 2.3134 | 7746.2 | 2.3641 | 10041.4 | 2.4084 | 12405 | 1.31 | 59.3176 | Peru
1.21 | 59.3504 | 1.9308 | 1039.5 | 2.0586 | 3843.8 | 2.4031 | 7757.4 | 2.4223 | 10060.3 | 2.4089 | 12709.1 | 1.21 | 59.3504 | Peru
1.2 | 59.416 | 1.9991 | 1062.2 | 2.0867 | 3843.8 | 2.3885 | 7757.4 | 2.411 | 10064.1 | 2.4135 | 12093.4 | 1.2 | 59.416 | Peru
1.33 | 59.416 | 1.984 | 1081.2 | 2.1143 | 3847.5 | 2.3591 | 7780.3 | 2.3909 | 10071.7 | 2.4139 | 12515.2 | 1.33 | 59.416 | Peru
1.46 | 61.4173 | 2.0121 | 1100.1 | 1.9974 | 3851.5 | 2.3381 | 7780.3 | 2.3573 | 10117.4 | 2.4156 | 12906.7 | 1.46 | 61.4173 | Peru
1.47 | 61.9751 | 2.0234 | 1122.9 | 2.0284 | 3855.3 | 2.2664 | 7784.2 | 2.3838 | 10125 | 2.416 | 12306.2 | 1.47 | 61.9751 | Peru
1.35 | 62.0735 | 1.9735 | 1145.8 | 2.0741 | 3862.8 | 2.4241 | 7791.5 | 2.3725 | 10128.8 | 2.4193 | 12595 | 1.35 | 62.0735 | Peru
1.37 | 63.1234 | 1.9484 | 1149.7 | 2.0435 | 3870.4 | 2.3754 | 7791.6 | 2.4031 | 10140.1 | 2.4194 | 12165.6 | 1.37 | 63.1234 | Peru
1.13 | 65.1247 | 1.8993 | 1161.2 | 1.877 | 3874.6 | 2.2824 | 7795.6 | 2.414 | 10140.1 | 2.4202 | 12796.4 | 1.13 | 65.1247 | Peru
1.5 | 65.1903 | 2.0461 | 1168.5 | 1.8632 | 3886 | 2.2128 | 7799.5 | 2.3993 | 10204.7 | 2.421 | 13165.1 | 1.5 | 65.1903 | Peru
1.5 | 66.0433 | 1.9274 | 1172.5 | 2.1919 | 3889.2 | 2.3167 | 7803.2 | 2.4265 | 10219.9 | 2.4223 | 12393.6 | 1.5 | 66.0433 | Peru
1.41 | 67.8478 | 2.0624 | 1179.8 | 2.2003 | 3892.9 | 2.1864 | 7803.4 | 2.4139 | 10219.9 | 2.4248 | 12967.4 | 1.41 | 67.8478 | Peru
1.49 | 67.9134 | 2.0088 | 1180 | 1.9466 | 3893.4 | 2.3 | 7807 | 2.3863 | 10223.8 | 2.4252 | 12093.4 | 1.49 | 67.9134 | Peru
1.53 | 68.143 | 2.0855 | 1195 | 1.8498 | 3893.6 | 2.2618 | 7807.1 | 2.4223 | 10280.7 | 2.4302 | 12705.2 | 1.53 | 68.143 | Peru
1.36 | 69.7835 | 2.104 | 1198.8 | 1.973 | 3897.2 | 2.2379 | 7814.7 | 2.3947 | 10318.7 | 2.4307 | 12503.8 | 1.36 | 69.7835 | Peru
1.49 | 70.5709 | 1.9836 | 1199 | 1.8879 | 3897.3 | 2.4291 | 7840.9 | 2.38 | 10349.2 | 2.4319 | 13104.2 | 1.49 | 70.5709 | Peru
1.51 | 70.8333 | 2.0331 | 1217.9 | 2.0141 | 3904.7 | 2.4111 | 7852.4 | 2.4085 | 10352.9 | 2.4323 | 12188.4 | 1.51 | 70.8333 | Peru
1.52 | 71.063 | 2.0779 | 1225.4 | 1.9106 | 3904.9 | 2.3474 | 7860.1 | 2.432 | 10375.7 | 2.4357 | 12298.6 | 1.52 | 71.063 | Peru
1.59 | 71.7192 | 1.9618 | 1233.2 | 1.9307 | 3904.9 | 2.3935 | 7863.8 | 2.4437 | 10394.7 | 2.437 | 12066.8 | 1.59 | 71.7192 | Peru
1.31 | 75.4921 | 2.1614 | 1248.1 | 1.9873 | 3916.2 | 2.3654 | 7875.3 | 2.3901 | 10406.2 | 2.4394 | 12823 | 1.31 | 75.4921 | Peru
1.37 | 76.1483 | 2.0985 | 1263.4 | 2.1651 | 3934.8 | 2.3285 | 7879.1 | 2.4236 | 10409.9 | 2.4399 | 12621.6 | 1.37 | 76.1483 | Peru
1.45 | 76.5748 | 2.0167 | 1293.9 | 2.1391 | 3942.5 | 2.3096 | 7879.2 | 2.4299 | 10428.9 | 2.4407 | 13172.6 | 1.45 | 76.5748 | Peru
1.3 | 76.8701 | 1.8859 | 1294.2 | 1.9672 | 3946.6 | 2.4421 | 7928.3 | 2.4022 | 10493.5 | 2.4416 | 12416.4 | 1.3 | 76.8701 | Peru
1.56 | 78.3793 | 2.0419 | 1297.7 | 2.1068 | 3950.1 | 2.3998 | 7943.6 | 2.4123 | 10493.5 | 2.442 | 12173.2 | 1.56 | 78.3793 | Peru
1.51 | 80.0197 | 2.005 | 1316.8 | 2.1496 | 3957.6 | 2.4203 | 7955 | 2.3833 | 10493.6 | 2.4449 | 12956 | 1.51 | 80.0197 | Peru
1.53 | 80.9711 | 2.1702 | 1331.7 | 2.1202 | 3957.7 | 2.3817 | 7970.2 | 2.3674 | 10535.4 | 2.4462 | 12853.4 | 1.53 | 80.9711 | Peru
1.68 | 81.2008 | 1.997 | 1358.6 | 2.0795 | 3957.8 | 2.3738 | 7970.3 | 2.3787 | 10546.8 | 2.4487 | 12522.8 | 1.68 | 81.2008 | Peru
1.55 | 82.8412 | 2.0247 | 1381.3 | 1.9911 | 3957.9 | 2.3562 | 7977.9 | 2.3947 | 10565.8 | 2.4516 | 13172.6 | 1.55 | 82.8412 | Peru
1.55 | 83.3333 | 1.9706 | 1381.4 | 2.0938 | 3961.6 | 2.3205 | 7981.8 | 2.4244 | 10588.5 | 2.4516 | 12287.2 | 1.55 | 83.3333 | Peru
1.26 | 84.8753 | 1.948 | 1404.3 | 1.8871 | 3965.7 | 2.3067 | 7985.6 | 2.4328 | 10603.7 | 2.4546 | 12089.5 | 1.26 | 84.8753 | Peru
1.43 | 86.122 | 2.0125 | 1419.4 | 2.051 | 3969.2 | 2.3373 | 7989.3 | 2.432 | 10687.3 | 2.455 | 12747 | 1.43 | 86.122 | Peru
1.88 | 86.4829 | 1.9358 | 1423.3 | 2.067 | 3969.2 | 2.432 | 8004.3 | 2.4207 | 10694.9 | 2.4583 | 12184.5 | 1.88 | 86.4829 | Peru
1.49 | 86.9094 | 2.0343 | 1426.9 | 1.833 | 3969.6 | 2.2518 | 8012.3 | 2.4081 | 10717.7 | 2.46 | 13130.8 | 1.49 | 86.9094 | Peru
1.67 | 87.5656 | 1.8951 | 1434.8 | 1.8213 | 3973.5 | 2.2555 | 8016.1 | 2.3967 | 10721.6 | 2.4613 | 12420.1 | 1.67 | 87.5656 | Peru
1.26 | 89.0092 | 2.0582 | 1445.9 | 1.8104 | 3977.3 | 2.2652 | 8016.1 | 2.403 | 10774.8 | 2.4617 | 12944.6 | 1.26 | 89.0092 | Peru
1.48 | 89.4685 | 2.1039 | 1453.4 | 2.1852 | 3980.4 | 2.284 | 8019.8 | 2.4114 | 10805.1 | 2.4617 | 12644.4 | 1.48 | 89.4685 | Peru
1.71 | 89.6654 | 1.9857 | 1453.6 | 2.02 | 3980.7 | 2.274 | 8027.4 | 2.4236 | 10820.3 | 2.4625 | 12089.5 | 1.71 | 89.6654 | Peru
1.35 | 90.5512 | 2.1299 | 1460.9 | 1.9932 | 3984.5 | 2.2941 | 8027.4 | 2.419 | 10869.7 | 2.468 | 12173.1 | 1.35 | 90.5512 | Peru
1.19 | 90.5512 | 1.9618 | 1480.3 | 2.2041 | 3987.9 | 2.4346 | 8038.5 | 2.4085 | 10904 | 2.4688 | 12325.1 | 1.19 | 90.5512 | Peru
1.41 | 90.5512 | 1.9232 | 1491.7 | 2.0368 | 3995.9 | 2.4052 | 8061.4 | 2.3997 | 10904 | 2.4696 | 13165 | 1.41 | 90.5512 | Peru
1.9 | 91.4698 | 2.0255 | 1502.9 | 1.9093 | 3996.1 | 2.3905 | 8088 | 2.3984 | 10972.4 | 2.4697 | 12560.7 | 1.9 | 91.4698 | Peru
1.53 | 91.6995 | 1.9983 | 1503 | 2.0095 | 4007.3 | 2.4341 | 8091.7 | 2.4223 | 11017.9 | 2.4705 | 12788.7 | 1.53 | 91.6995 | Peru
1.5 | 92.6837 | 2.0406 | 1540.9 | 1.955 | 4022.6 | 2.3474 | 8091.9 | 2.3917 | 11044.6 | 2.4722 | 12097.1 | 1.5 | 92.6837 | Peru
1.65 | 92.7822 | 1.9786 | 1548.6 | 2.0632 | 4033.8 | 2.3159 | 8095.8 | 2.3775 | 11059.8 | 2.4747 | 12701.3 | 1.65 | 92.7822 | Peru
1.43 | 93.5039 | 1.9325 | 1548.7 | 2.0972 | 4037.6 | 2.3289 | 8107.1 | 2.4081 | 11071.2 | 2.4751 | 13016.8 | 1.43 | 93.5039 | Peru
1.64 | 94.9803 | 2.0109 | 1560 | 1.9726 | 4037.8 | 2.3633 | 8114.7 | 2.398 | 11082.6 | 2.4764 | 12446.7 | 1.64 | 94.9803 | Peru
1.43 | 96.7192 | 1.9761 | 1605.6 | 2.1416 | 4041.3 | 2.2903 | 8130 | 2.4223 | 11120.5 | 2.4776 | 12211.1 | 1.43 | 96.7192 | Peru
1.29 | 97.0801 | 1.966 | 1613.3 | 2.2116 | 4048.7 | 2.4123 | 8133.6 | 2.4521 | 11173.7 | 2.4797 | 12351.7 | 1.29 | 97.0801 | Peru
1.43 | 97.605 | 2.0008 | 1617 | 2.158 | 4048.8 | 2.3033 | 8133.8 | 2.4324 | 11181.3 | 2.4818 | 12100.9 | 1.43 | 97.605 | Peru
1.5 | 99.0486 | 1.9073 | 1621 | 2.1286 | 4048.9 | 2.3767 | 8156.5 | 2.4416 | 11185.1 | 2.4826 | 13149.7 | 1.5 | 99.0486 | Peru
1.34 | 101.7388 | 2.07 | 1632.1 | 2.2263 | 4052.5 | 2.4207 | 8167.8 | 2.4034 | 11196.6 | 2.4839 | 12629.1 | 1.34 | 101.7388 | Peru
1.52 | 102.1325 | 2.0347 | 1632.1 | 2.0477 | 4052.8 | 2.3344 | 8198.3 | 2.385 | 11211.8 | 2.4843 | 12853.3 | 1.52 | 102.1325 | Peru
1.41 | 102.395 | 1.9391 | 1632.3 | 2.0737 | 4052.8 | 2.396 | 8221 | 2.4177 | 11215.6 | 2.4843 | 12211.1 | 1.41 | 102.395 | Peru
1.54 | 104.2651 | 2.0519 | 1681.5 | 2.1743 | 4056.4 | 2.2782 | 8221.2 | 2.4097 | 11295.4 | 2.4881 | 12473.3 | 1.54 | 104.2651 | Peru
1.63 | 105.3478 | 1.9513 | 1693.1 | 2.0297 | 4056.7 | 2.3096 | 8221.2 | 2.4248 | 11310.5 | 2.4919 | 12119.9 | 1.63 | 105.3478 | Peru
1.27 | 105.479 | 2.0197 | 1696.8 | 2.0879 | 4060.4 | 2.3209 | 8240.2 | 2.3959 | 11318.2 | 2.4923 | 12758.3 | 1.27 | 105.479 | Peru
1.4 | 106.5289 | 1.9928 | 1753.8 | 2.1143 | 4064.1 | 2.3553 | 8243.9 | 2.3925 | 11390.4 | 2.4936 | 12359.3 | 1.4 | 106.5289 | Peru
1.43 | 108.3661 | 2.0452 | 1757.5 | 2.012 | 4068.1 | 2.4237 | 8247.6 | 2.4433 | 11413.1 | 2.494 | 13009.1 | 1.43 | 108.3661 | Peru
1.39 | 109.3832 | 1.9656 | 1772.9 | 2.1919 | 4075.4 | 2.2979 | 8255.4 | 2.4265 | 11424.6 | 2.494 | 12241.5 | 1.39 | 109.3832 | Peru
1.51 | 113.0906 | 1.922 | 1776.7 | 2.2162 | 4079.1 | 2.4325 | 8262.8 | 2.4345 | 11428.3 | 2.4952 | 13218.1 | 1.51 | 113.0906 | Peru
1.35 | 113.2874 | 2.0373 | 1818.3 | 2.2234 | 4128.5 | 2.4098 | 8274.2 | 2.4592 | 11432.1 | 2.4982 | 12104.7 | 1.35 | 113.2874 | Peru
1.72 | 114.3045 | 2.0624 | 1841.1 | 2.2045 | 4151.4 | 2.3679 | 8274.3 | 2.4055 | 11432.2 | 2.499 | 12545.5 | 1.72 | 114.3045 | Peru
1.56 | 114.5013 | 2.0838 | 1886.6 | 2.1047 | 4151.5 | 2.4379 | 8289.4 | 2.4156 | 11439.8 | 2.5023 | 12674.7 | 1.56 | 114.5013 | Peru
1.99 | 115.584 | 2.0142 | 1928.6 | 2.0946 | 4151.6 | 2.0836 | 8297.6 | 2.3955 | 11443.6 | 2.5028 | 12420.1 | 1.99 | 115.584 | Peru
1.24 | 116.5354 | 2.0436 | 1932.3 | 2.0829 | 4155.4 | 2.1956 | 8301.2 | 2.3841 | 11470.2 | 2.5032 | 12887.5 | 1.24 | 116.5354 | Peru
1.33 | 117.2572 | 2.0272 | 1951.4 | 2.1462 | 4162.9 | 2.217 | 8301.2 | 2.4227 | 11515.8 | 2.5048 | 13214.3 | 1.33 | 117.2572 | Peru
1.65 | 117.6509 | 2.0012 | 1955.2 | 2.1345 | 4162.9 | 1.8928 | 8301.8 | 2.4001 | 11538.6 | 2.507 | 12287 | 1.65 | 117.6509 | Peru
1.45 | 117.9134 | 2.0943 | 1958.8 | 2.121 | 4166.7 | 2.2702 | 8304.9 | 2.4345 | 11557.5 | 2.5091 | 12458.1 | 1.45 | 117.9134 | Peru
1.8 | 118.0446 | 2.0725 | 1977.9 | 2.1663 | 4170.4 | 2.2425 | 8308.7 | 2.4475 | 11565.1 | 2.5103 | 12796.3 | 1.8 | 118.0446 | Peru
1.56 | 119.1273 |  |  | 2.0678 | 4182 | 2.0123 | 8309.2 | 2.4114 | 11576.6 | 2.512 | 12568.3 | 1.56 | 119.1273 | Peru
1.33 | 120.1772 |  |  | 2.181 | 4197 | 1.9281 | 8309.3 | 2.4403 | 11641.1 | 2.5132 | 13096.5 | 1.33 | 120.1772 | Peru
1.36 | 121.7192 |  |  | 2.2011 | 4208.4 | 1.8782 | 8309.4 | 2.4169 | 11645 | 2.5149 | 12188.2 | 1.36 | 121.7192 | Peru
1.48 | 121.8832 |  |  | 2.215 | 4223.5 | 2.3822 | 8312.3 | 2.4604 | 11656.3 | 2.5179 | 12963.5 | 1.48 | 121.8832 | Peru
1.28 | 123.5236 |  |  | 2.2288 | 4227.3 | 2.1855 | 8312.6 | 2.4273 | 11675.4 | 2.5204 | 12340.2 | 1.28 | 123.5236 | Peru
1.51 | 124.147 |  |  | 2.2422 | 4234.9 | 2.0358 | 8312.9 | 2.4516 | 11686.7 | 2.5212 | 12735.4 | 1.51 | 124.147 | Peru
1.65 | 125.6562 |  |  | 2.0888 | 4235.2 | 1.9792 | 8313 | 2.408 | 11713.4 | 2.5216 | 13210.5 | 1.65 | 125.6562 | Peru
1.29 | 128.2152 |  |  | 2.0997 | 4235.2 | 2.1281 | 8316.5 | 2.424 | 11755.2 | 2.5254 | 12648 | 1.29 | 128.2152 | Peru
1.58 | 128.3465 |  |  | 2.2355 | 4246.3 | 1.996 | 8316.8 | 2.4332 | 11759 | 2.5254 | 12112.2 | 1.58 | 128.3465 | Peru
1.35 | 128.6745 |  |  | 2.1412 | 4246.5 | 1.9448 | 8316.9 | 2.4453 | 11777.9 | 2.5275 | 13206.7 | 1.35 | 128.6745 | Peru
1.57 | 128.9042 |  |  | 2.1101 | 4254.1 | 2.1608 | 8320.3 | 2.4554 | 11823.5 | 2.5279 | 12864.6 | 1.57 | 128.9042 | Peru
1.39 | 130.1837 |  |  | 2.1261 | 4257.9 | 1.913 | 8320.7 | 2.4617 | 11853.9 | 2.5317 | 12480.8 | 1.39 | 130.1837 | Peru
1.47 | 131.0696 |  |  | 2.0753 | 4258 | 1.9197 | 8320.7 | 2.4215 | 11884.4 | 2.5317 | 12116 | 1.47 | 131.0696 | Peru
1.78 | 131.6273 |  |  | 2.173 | 4261.6 | 1.9352 | 8320.7 | 2.4575 | 11895.7 | 2.5338 | 13073.6 | 1.78 | 131.6273 | Peru
1.46 | 132.9396 |  |  | 2.1575 | 4261.7 | 1.9608 | 8320.7 | 2.4399 | 11922.4 | 2.5367 | 12480.8 | 1.46 | 132.9396 | Peru
1.39 | 133.5302 |  |  | 2.0661 | 4261.8 | 1.8861 | 8320.8 | 2.4261 | 11922.4 | 2.5372 | 12670.8 | 1.39 | 133.5302 | Peru
1.48 | 134.0223 |  |  | 2.1894 | 4273 | 1.9033 | 8324.6 | 2.4189 | 11926.2 | 2.5405 | 13187.6 | 1.48 | 134.0223 | Peru
1.74 | 135.5971 |  |  | 2.2187 | 4318.5 | 1.9541 | 8328.3 | 2.4034 | 11979.4 | 2.5422 | 12971 | 1.74 | 135.5971 | Peru
1.67 | 138.6483 |  |  | 2.2041 | 4318.6 | 2.427 | 8331.2 |  |  | 2.5451 | 12750.6 | 1.67 | 138.6483 | Peru
1.44 | 138.7795 |  |  | 2.2343 | 4326.1 | 2.4782 | 8338.7 |  |  | 2.5493 | 12891.2 | 1.44 | 138.7795 | Peru
1.42 | 139.2717 |  |  | 2.0682 | 4334 | 2.2039 | 8339.2 |  |  | 2.5497 | 13092.6 | 1.42 | 139.2717 | Peru
1.42 | 143.7664 |  |  | 2.1072 | 4345.4 | 2.4564 | 8342.5 |  |  | 2.5514 | 12480.8 | 1.42 | 143.7664 | Peru
1.44 | 143.7992 |  |  | 2.0951 | 4345.4 | 2.3444 | 8346.5 |  |  | 2.5548 | 12678.4 | 1.44 | 143.7992 | Peru
1.47 | 146.6207 |  |  | 2.2439 | 4348.9 | 2.3255 | 8346.6 |  |  | 2.5577 | 13157.2 | 1.47 | 146.6207 | Peru
1.66 | 147.1457 |  |  | 2.0854 | 4349.2 | 1.9666 | 8347.2 |  |  | 2.5577 | 12803.8 | 1.66 | 147.1457 | Peru
1.34 | 147.6706 |  |  | 2.1189 | 4352.9 | 2.2878 | 8350.4 |  |  | 2.564 | 13176.2 | 1.34 | 147.6706 | Peru
1.38 | 147.769 |  |  | 2.1311 | 4364.3 | 2.3985 | 8357.8 |  |  | 2.5657 | 12758.2 | 1.38 | 147.769 | Peru
1.72 | 149.4094 |  |  | 2.1508 | 4368.1 | 2.3578 | 8357.9 |  |  | 2.5669 | 13016.6 | 1.72 | 149.4094 | Peru
1.41 | 149.8031 |  |  | 2.1839 | 4383.2 | 2.313 | 8361.8 |  |  | 2.5703 | 13085 | 1.41 | 149.8031 | Peru
1.32 | 150.5249 |  |  | 2.1676 | 4383.2 | 2.4161 | 8373 |  |  | 2.5732 | 12845.6 | 1.32 | 150.5249 | Peru
1.45 | 151.2467 |  |  | 2.1957 | 4406 | 2.3733 | 8403.5 |  |  | 2.5782 | 13157.2 | 1.45 | 151.2467 | Peru
1.4 | 152.7231 |  |  | 2.0997 | 4421.4 | 2.2924 | 8411.2 |  |  | 2.5787 | 12948.2 | 1.4 | 152.7231 | Peru
1.34 | 152.8215 |  |  | 2.1588 | 4425.1 | 2.2786 | 8418.9 |  |  | 2.5799 | 12784.7 | 1.34 | 152.8215 | Peru
1.56 | 154.1339 |  |  | 2.0896 | 4425.2 | 2.3314 | 8426.4 |  |  |  |  | 1.56 | 154.1339 | Peru
1.34 | 154.2651 |  |  | 2.2506 | 4428.7 | 2.2819 | 8430.3 |  |  |  |  | 1.34 | 154.2651 | Peru
1.42 | 154.8228 |  |  | 2.2116 | 4428.8 | 2.3503 | 8437.7 |  |  |  |  | 1.42 | 154.8228 | Peru
1.5 | 154.9869 |  |  | 2.0745 | 4429 | 2.3901 | 8445.2 |  |  |  |  | 1.5 | 154.9869 | Peru
1.45 | 158.5958 |  |  | 2.2376 | 4432.5 | 2.4019 | 8452.8 |  |  |  |  | 1.45 | 158.5958 | Peru
1.56 | 159.0879 |  |  | 2.2246 | 4432.5 | 2.3218 | 8456.8 |  |  |  |  | 1.56 | 159.0879 | Peru
1.43 | 160.4003 |  |  | 2.1395 | 4432.7 | 2.3029 | 8460.6 |  |  |  |  | 1.43 | 160.4003 | Peru
1.48 | 161.0564 |  |  | 2.0598 | 4432.8 | 2.0027 | 8465 |  |  |  |  | 1.48 | 161.0564 | Peru
1.42 | 162.3688 |  |  | 2.2074 | 4436.4 | 2.2224 | 8472.2 |  |  |  |  | 1.42 | 162.3688 | Peru
1.52 | 164.3373 |  |  | 2.1148 | 4444.1 | 2.1 | 8472.4 |  |  |  |  | 1.52 | 164.3373 | Peru
1.46 | 164.4685 |  |  | 2.0473 | 4444.3 | 2.128 | 8476.1 |  |  |  |  | 1.46 | 164.4685 | Peru
1.62 | 164.5997 |  |  | 2.1764 | 4451.6 | 2.0165 | 8476.4 |  |  |  |  | 1.62 | 164.5997 | Peru
1.54 | 165.8793 |  |  | 2.046 | 4463.3 | 2.4161 | 8483.2 |  |  |  |  | 1.54 | 165.8793 | Peru
1.45 | 168.5367 |  |  | 2.1881 | 4466.8 | 2.3633 | 8487.1 |  |  |  |  | 1.45 | 168.5367 | Peru
1.25 | 169.3898 |  |  | 2.1118 | 4474.5 | 2.2408 | 8494.9 |  |  |  |  | 1.25 | 169.3898 | Peru
1.56 | 169.7507 |  |  | 2.1429 | 4478.3 | 2.3834 | 8513.7 |  |  |  |  | 1.56 | 169.7507 | Peru
1.49 | 170.3412 |  |  | 2.1277 | 4478.3 | 2.2731 | 8521.5 |  |  |  |  | 1.49 | 170.3412 | Peru
1.41 | 173.6877 |  |  | 2.0988 | 4486 | 2.3113 | 8529 |  |  |  |  | 1.41 | 173.6877 | Peru
1.31 | 174.5407 |  |  | 2.064 | 4486 | 2.2593 | 8532.9 |  |  |  |  | 1.31 | 174.5407 | Peru
1.5 | 174.8031 |  |  | 2.056 | 4486.1 | 2.1545 | 8540.7 |  |  |  |  | 1.5 | 174.8031 | Peru
1.41 | 178.8714 |  |  | 2.1684 | 4493.4 | 2.4182 | 8547.8 |  |  |  |  | 1.41 | 178.8714 | Peru
1.65 | 179.2979 |  |  | 2.1504 | 4493.5 | 2.2329 | 8548.2 |  |  |  |  | 1.65 | 179.2979 | Peru
1.35 | 179.3635 |  |  | 2.0779 | 4497.4 | 2.3415 | 8555.5 |  |  |  |  | 1.35 | 179.3635 | Peru
1.56 | 179.6588 |  |  | 2.1873 | 4501 | 2.3968 | 8559.2 |  |  |  |  | 1.56 | 179.6588 | Peru
1.47 | 180.5774 |  |  | 2.2233 | 4664.3 | 2.3587 | 8559.3 |  |  |  |  | 1.47 | 180.5774 | Peru
1.42 | 180.6102 |  |  | 2.2208 | 4664.4 | 2.1989 | 8567.2 |  |  |  |  | 1.42 | 180.6102 | Peru
1.5 | 181.2664 |  |  | 2.2313 | 4675.7 | 2.188 | 8567.2 |  |  |  |  | 1.5 | 181.2664 | Peru
1.69 | 182.3491 |  |  | 2.2384 | 4683.3 | 2.2115 | 8571 |  |  |  |  | 1.69 | 182.3491 | Peru
1.33 | 183.8583 |  |  | 2.2141 | 4683.4 | 2.1754 | 8571.1 |  |  |  |  | 1.33 | 183.8583 | Peru
1.32 | 184.252 |  |  | 2.2477 | 4687.1 | 2.1079 | 8575 |  |  |  |  | 1.32 | 184.252 | Peru
1.28 | 184.2848 |  |  | 2.1999 | 4687.2 | 2.0673 | 8582.7 |  |  |  |  | 1.28 | 184.2848 | Peru
1.29 | 185.6955 |  |  | 2.1932 | 4691 | 2.0572 | 8582.7 |  |  |  |  | 1.29 | 185.6955 | Peru
1.42 | 185.6955 |  |  | 2.2535 | 4721.3 | 2.1172 | 8590.2 |  |  |  |  | 1.42 | 185.6955 | Peru
1.82 | 188.0906 |  |  | 2.1864 | 4725.2 | 2.1268 | 8597.8 |  |  |  |  | 1.82 | 188.0906 | Peru
1.33 | 189.731 |  |  | 2.264 | 4751.7 | 2.2685 | 8601.3 |  |  |  |  | 1.33 | 189.731 | Peru
1.85 | 190.3215 |  |  | 2.1802 | 4751.8 | 2.0903 | 8601.6 |  |  |  |  | 1.85 | 190.3215 | Peru
1.45 | 190.7152 |  |  | 2.2275 | 4766.9 | 2.3758 | 8608.7 |  |  |  |  | 1.45 | 190.7152 | Peru
1.59 | 191.2073 |  |  | 2.2334 | 4770.7 | 2.3289 | 8608.8 |  |  |  |  | 1.59 | 191.2073 | Peru
1.49 | 192.9462 |  |  | 2.2099 | 4778.4 | 1.9993 | 8609.4 |  |  |  |  | 1.49 | 192.9462 | Peru
1.53 | 194.8491 |  |  | 2.1718 | 4782.3 | 1.957 | 8613.3 |  |  |  |  | 1.53 | 194.8491 | Peru
1.86 | 199.7047 |  |  | 2.2443 | 4820.1 | 2.248 | 8616.5 |  |  |  |  | 1.86 | 199.7047 | Peru
1.72 | 200.853 |  |  | 2.1969 | 4835.4 | 2.0337 | 8616.9 |  |  |  |  | 1.72 | 200.853 | Peru
1.5 | 201.3123 |  |  | 2.1621 | 4835.5 | 2.4085 | 8623.8 |  |  |  |  | 1.5 | 201.3123 | Peru
1.46 | 202.1325 |  |  | 2.0934 | 4839.4 | 2.1436 | 8624.3 |  |  |  |  | 1.46 | 202.1325 | Peru
1.72 | 206.0367 |  |  | 2.1105 | 4847 | 2.1796 | 8654.7 |  |  |  |  | 1.72 | 206.0367 | Peru
1.57 | 207.6772 |  |  | 2.1055 | 4847 | 2.3524 | 8658.1 |  |  |  |  | 1.57 | 207.6772 | Peru
1.66 | 208.399 |  |  | 2.103 | 4847 | 2.2832 | 8658.3 |  |  |  |  | 1.66 | 208.399 | Peru
1.57 | 208.4646 |  |  | 2.0879 | 4847 | 2.1654 | 8662.3 |  |  |  |  | 1.57 | 208.4646 | Peru
1.72 | 208.7598 |  |  | 2.1235 | 4850.7 | 2.4249 | 8665.6 |  |  |  |  | 1.72 | 208.7598 | Peru
1.61 | 209.6457 |  |  | 2.256 | 4854.3 | 2.3008 | 8665.8 |  |  |  |  | 1.61 | 209.6457 | Peru
1.29 | 210.5315 |  |  | 2.0829 | 4854.6 | 2.3905 | 8669.5 |  |  |  |  | 1.29 | 210.5315 | Peru
1.45 | 210.7612 |  |  | 2.1181 | 4854.6 | 2.3155 | 8669.6 |  |  |  |  | 1.45 | 210.7612 | Peru
1.65 | 211.1549 |  |  | 2.1462 | 4858.3 | 2.4207 | 8673.2 |  |  |  |  | 1.65 | 211.1549 | Peru
1.3 | 211.1877 |  |  | 2.1407 | 4858.3 | 2.3649 | 8677.1 |  |  |  |  | 1.3 | 211.1877 | Peru
1.64 | 211.3845 |  |  | 2.1554 | 4873.5 | 2.1947 | 8677.4 |  |  |  |  | 1.64 | 211.3845 | Peru
1.52 | 214.2717 |  |  | 2.1319 | 4873.5 | 2.4123 | 8680.8 |  |  |  |  | 1.52 | 214.2717 | Peru
1.78 | 214.3701 |  |  | 2.0812 | 4885 | 2.2568 | 8681.1 |  |  |  |  | 1.78 | 214.3701 | Peru
1.28 | 215.0919 |  |  | 2.2078 | 4892.4 | 2.2291 | 8685 |  |  |  |  | 1.28 | 215.0919 | Peru
1.26 | 215.584 |  |  | 2.2179 | 4892.4 | 2.341 | 8692.4 |  |  |  |  | 1.26 | 215.584 | Peru
1.32 | 215.6496 |  |  | 2.233 | 4899.9 | 2.3276 | 8692.4 |  |  |  |  | 1.32 | 215.6496 | Peru
1.61 | 215.9777 |  |  | 2.1873 | 4900 | 2.2056 | 8707.8 |  |  |  |  | 1.61 | 215.9777 | Peru
1.74 | 216.0105 |  |  | 2.2548 | 4903.7 | 2.3935 | 8715.1 |  |  |  |  | 1.74 | 216.0105 | Peru
1.72 | 216.9291 |  |  | 2.2456 | 4918.9 | 2.1473 | 8715.5 |  |  |  |  | 1.72 | 216.9291 | Peru
1.61 | 218.1102 |  |  | 2.0992 | 4930.6 | 2.1062 | 8719.4 |  |  |  |  | 1.61 | 218.1102 | Peru
1.34 | 219.9147 |  |  | 2.23 | 4941.8 | 2.0878 | 8723.2 |  |  |  |  | 1.34 | 219.9147 | Peru
1.46 | 221.2927 |  |  | 2.1801 | 4964.6 | 2.3721 | 8737.9 |  |  |  |  | 1.46 | 221.2927 | Peru
1.42 | 222.1457 |  |  | 2.1999 | 4972.2 | 2.3809 | 8737.9 |  |  |  |  | 1.42 | 222.1457 | Peru
1.49 | 224.0814 |  |  | 2.0753 | 4976.2 | 2.2886 | 8738.1 |  |  |  |  | 1.49 | 224.0814 | Peru
1.67 | 225.3609 |  |  | 2.082 | 4976.2 | 2.3574 | 8753.1 |  |  |  |  | 1.67 | 225.3609 | Peru
2.09 | 225.9514 |  |  | 2.1621 | 4983.7 | 2.2157 | 8757.2 |  |  |  |  | 2.09 | 225.9514 | Peru
1.46 | 227.4606 |  |  | 2.1416 | 4983.7 | 2.2253 | 8757.2 |  |  |  |  | 1.46 | 227.4606 | Peru
1.7 | 227.5919 |  |  | 2.1177 | 4983.8 | 2.2387 | 8761 |  |  |  |  | 1.7 | 227.5919 | Peru
1.41 | 227.9199 |  |  | 2.0925 | 4999 | 2.2735 | 8764.7 |  |  |  |  | 1.41 | 227.9199 | Peru
1.38 | 227.9856 |  |  | 2.1101 | 4999 | 2.3079 | 8776 |  |  |  |  | 1.38 | 227.9856 | Peru
1.47 | 231.6601 |  |  | 2.2414 | 5010.1 | 2.3226 | 8776 |  |  |  |  | 1.47 | 231.6601 | Peru
1.5 | 232.8412 |  |  | 2.2217 | 5014 | 2.2513 | 8779.9 |  |  |  |  | 1.5 | 232.8412 | Peru
1.27 | 232.9068 |  |  | 2.2145 | 5059.6 | 2.3356 | 8787.4 |  |  |  |  | 1.27 | 232.9068 | Peru
1.38 | 234.252 |  |  | 2.1911 | 5063.4 | 2.2966 | 8791.2 |  |  |  |  | 1.38 | 234.252 | Peru
1.53 | 236.7126 |  |  | 2.1294 | 5063.5 | 2.2643 | 8795.1 |  |  |  |  | 1.53 | 236.7126 | Peru
1.48 | 239.9606 |  |  | 2.2523 | 5067.1 | 2.3478 | 8802.6 |  |  |  |  | 1.48 | 239.9606 | Peru
1.34 | 241.4042 |  |  | 2.1697 | 5067.3 | [6 empty] | 1.34 | 241.4042 | Peru
1.3 | 241.4698 |  |  | 2.1487 | 5071.1 | [6 empty] | 1.3 | 241.4698 | Peru
1.44 | 241.9948 |  |  | 2.2535 | 5086.1 | [6 empty] | 1.44 | 241.9948 | Peru
1.66 | 242.29 |  |  | 2.2577 | 5089.9 | [6 empty] | 1.66 | 242.29 | Peru
1.67 | 243.8648 |  |  | 2.2057 | 5097.6 | [6 empty] | 1.67 | 243.8648 | Peru
1.55 | 244.5866 |  |  | 2.2321 | 5131.8 | [6 empty] | 1.55 | 244.5866 | Peru
1.37 | 245.6365 |  |  | 2.1839 | 5131.9 | [6 empty] | 1.37 | 245.6365 | Peru
1.49 | 246.0958 |  |  | 2.2669 | 5146.9 | [6 empty] | 1.49 | 246.0958 | Peru
1.34 | 246.1286 |  |  | 2.2829 | 5162.1 | [6 empty] | 1.34 | 246.1286 | Peru
1.29 | 246.7848 |  |  | 2.2397 | 5169.7 | [6 empty] | 1.29 | 246.7848 | Peru
1.32 | 247.1129 |  |  | 2.2036 | 5169.8 | [6 empty] | 1.32 | 247.1129 | Peru
1.37 | 247.5394 |  |  | 2.2233 | 5173.6 | [6 empty] | 1.37 | 247.5394 | Peru
1.7 | 248.622 |  |  | 2.2586 | 5188.7 | [6 empty] | 1.7 | 248.622 | Peru
1.61 | 250.3281 |  |  | 2.1793 | 5211.7 | [6 empty] | 1.61 | 250.3281 | Peru
1.31 | 251.706 |  |  | 2.2925 | 5215.2 | [6 empty] | 1.31 | 251.706 | Peru
1.45 | 252.1982 |  |  | 2.1839 | 5238.3 | [6 empty] | 1.45 | 252.1982 | Peru
1.57 | 252.6247 |  |  | 2.212 | 5261 | [6 empty] | 1.57 | 252.6247 | Peru
1.53 | 254.8228 |  |  | 2.1952 | 5268.6 | [6 empty] | 1.53 | 254.8228 | Peru
1.67 | 254.8885 |  |  | 2.2489 | 5272.3 | [6 empty] | 1.67 | 254.8885 | Peru
1.58 | 258.6286 |  |  | 2.2686 | 5272.3 | [6 empty] | 1.58 | 258.6286 | Peru
1.51 | 260.3675 |  |  | 2.2296 | 5272.4 | [6 empty] | 1.51 | 260.3675 | Peru
1.4 | 261.647 |  |  | 2.282 | 5291.3 | [6 empty] | 1.4 | 261.647 | Peru
1.53 | 262.8281 |  |  | 2.295 | 5321.7 | [6 empty] | 1.53 | 262.8281 | Peru
1.62 | 263.0577 |  |  | 2.2942 | 5359.7 | [6 empty] | 1.62 | 263.0577 | Peru
1.64 | 264.4357 |  |  | 2.2741 | 5363.5 | [6 empty] | 1.64 | 264.4357 | Peru
1.64 | 269.7835 |  |  | 2.2518 | 5367.3 | [6 empty] | 1.64 | 269.7835 | Peru
1.47 | 271.6207 |  |  | 2.2619 | 5371.1 | [6 empty] | 1.47 | 271.6207 | Peru
1.31 | 272.5394 |  |  | 2.2824 | 5371.1 | [6 empty] | 1.31 | 272.5394 | Peru
1.43 | 272.8675 |  |  | 2.2409 | 5409.2 | [6 empty] | 1.43 | 272.8675 | Peru
1.41 | 272.9987 |  |  | 2.2967 | 5443.3 | [6 empty] | 1.41 | 272.9987 | Peru
1.34 | 273.458 |  |  | 2.2699 | 5481.3 | [6 empty] | 1.34 | 273.458 | Peru
1.58 | 274.4751 |  |  | 2.233 | 5492.8 | [6 empty] | 1.58 | 274.4751 | Peru
1.62 | 274.5079 |  |  | 2.2787 | 5500.3 | [6 empty] | 1.62 | 274.5079 | Peru
1.35 | 275.689 |  |  | 2.256 | 5507.9 | [6 empty] | 1.35 | 275.689 | Peru
1.6 | 276.7388 |  |  | 2.2996 | 5530.7 | [6 empty] | 1.6 | 276.7388 | Peru
1.38 | 277.3294 |  |  | 2.2967 | 5576.3 | [6 empty] | 1.38 | 277.3294 | Peru
1.63 | 278.9042 |  |  | 2.1328 | 5580.4 | [6 empty] | 1.63 | 278.9042 | Peru
1.61 | 279.0682 |  |  | 2.2434 | 5584 | [6 empty] | 1.61 | 279.0682 | Peru
1.72 | 280.6102 |  |  | 2.1986 | 5591.6 | [6 empty] | 1.72 | 280.6102 | Peru
1.59 | 283.4318 |  |  | 2.1613 | 5591.7 | [6 empty] | 1.59 | 283.4318 | Peru
1.62 | 283.4646 |  |  | 2.2137 | 5595.4 | [6 empty] | 1.62 | 283.4646 | Peru
1.33 | 284.1207 |  |  | 2.2262 | 5595.4 | [6 empty] | 1.33 | 284.1207 | Peru
1.51 | 287.1063 |  |  | 2.1114 | 5595.6 | [6 empty] | 1.51 | 287.1063 | Peru
1.57 | 287.9593 |  |  | 2.0854 | 5595.7 | [6 empty] | 1.57 | 287.9593 | Peru
1.5 | 293.2087 |  |  | 2.1847 | 5599.3 | [6 empty] | 1.5 | 293.2087 | Peru
1.5 | 293.3399 |  |  | 2.2858 | 5602.9 | [6 empty] | 1.5 | 293.3399 | Peru
1.46 | 293.6024 |  |  | 2.1009 | 5603.2 | [6 empty] | 1.46 | 293.6024 | Peru
1.72 | 294.9475 |  |  | 2.264 | 5606.7 | [6 empty] | 1.72 | 294.9475 | Peru
1.51 | 297.5722 |  |  | 2.1722 | 5606.9 | [6 empty] | 1.51 | 297.5722 | Peru
1.47 | 301.7388 |  |  | 2.2715 | 5610.5 | [6 empty] | 1.47 | 301.7388 | Peru
1.49 | 302.0341 |  |  | 2.1403 | 5610.8 | [6 empty] | 1.49 | 302.0341 | Peru
1.45 | 303.084 |  |  | 2.1231 | 5626 | [6 empty] | 1.45 | 303.084 | Peru
1.4 | 308.1693 |  |  | 2.3013 | 5633.3 | [6 empty] | 1.4 | 308.1693 | Peru
1.64 | 308.2677 |  |  | 2.1164 | 5637.4 | [6 empty] | 1.64 | 308.2677 | Peru
1.77 | 308.9895 |  |  | 2.1537 | 5641.1 | [6 empty] | 1.77 | 308.9895 | Peru
1.65 | 309.6129 |  |  | 2.2032 | 5675.2 | [6 empty] | 1.65 | 309.6129 | Peru
1.38 | 314.7966 |  |  | 2.1478 | 5683 | [6 empty] | 1.38 | 314.7966 | Peru
1.61 | 319.1601 |  |  | 2.2611 | 5686.5 | [6 empty] | 1.61 | 319.1601 | Peru
1.51 | 319.357 |  |  | 2.2493 | 5686.6 | [6 empty] | 1.51 | 319.357 | Peru
1.74 | 319.6194 |  |  | 2.2778 | 5690.3 | [6 empty] | 1.74 | 319.6194 | Peru
1.54 | 320.3412 |  |  | 2.3139 | 5694 | [6 empty] | 1.54 | 320.3412 | Peru
1.42 | 326.5748 |  |  | 2.2359 | 5698 | [6 empty] | 1.42 | 326.5748 | Peru
1.52 | 331.9226 |  |  | 2.2204 | 5698 | [6 empty] | 1.52 | 331.9226 | Peru
1.52 | 334.1535 |  |  | 2.1885 | 5698.1 | [6 empty] | 1.52 | 334.1535 | Peru
1.76 | 334.9738 |  |  | 2.1789 | 5705.7 | [6 empty] | 1.76 | 334.9738 | Peru
1.46 | 335.0722 |  |  | 2.2942 | 5709.3 | [6 empty] | 1.46 | 335.0722 | Peru
1.81 | 338.4186 |  |  | 2.1705 | 5732.3 | [6 empty] | 1.81 | 338.4186 | Peru
1.43 | 339.2717 |  |  | 2.1583 | 5736.1 | [6 empty] | 1.43 | 339.2717 | Peru
1.9 | 339.6654 |  |  | 2.1558 | 5747.5 | [6 empty] | 1.9 | 339.6654 | Peru
1.51 | 341.437 |  |  | 2.329 | 5766.2 | [6 empty] | 1.51 | 341.437 | Peru
1.38 | 343.6024 |  |  | 2.2111 | 5774 | [6 empty] | 1.38 | 343.6024 | Peru
1.37 | 343.7008 |  |  | 2.2527 | 5774 | [6 empty] | 1.37 | 343.7008 | Peru
1.47 | 343.7992 |  |  | 2.243 | 5777.8 | [6 empty] | 1.47 | 343.7992 | Peru
1.54 | 346.2927 |  |  | 2.3013 | 5781.5 | [6 empty] | 1.54 | 346.2927 | Peru
1.64 | 346.9488 |  |  | 2.1952 | 5781.7 | [6 empty] | 1.64 | 346.9488 | Peru
1.6 | 351.1811 |  |  | 2.1646 | 5789.3 | [6 empty] | 1.6 | 351.1811 | Peru
1.89 | 351.3123 |  |  | 2.3139 | 5792.8 | [6 empty] | 1.89 | 351.3123 | Peru
1.42 | 360.3018 |  |  | 2.2283 | 5793 | [6 empty] | 1.42 | 360.3018 | Peru
2 | 362.6969 |  |  | 2.1839 | 5793.1 | [6 empty] | 2 | 362.6969 | Peru
1.69 | 364.895 |  |  | 2.2694 | 5796.7 | [6 empty] | 1.69 | 364.895 | Peru
2 | 368.9304 |  |  | 2.2849 | 5804.3 | [6 empty] | 2 | 368.9304 | Peru
1.34 | 371.4239 |  |  | 2.3428 | 5819.4 | [6 empty] | 1.34 | 371.4239 | Peru
1.59 | 375.164 |  |  | 2.3587 | 5819.4 | [6 empty] | 1.59 | 375.164 | Peru
1.43 | 375.2625 |  |  | 2.2732 | 5884.1 | [6 empty] | 1.43 | 375.2625 | Peru
1.54 | 378.084 |  |  | 2.1881 | 5891.9 | [6 empty] | 1.54 | 378.084 | Peru
1.62 | 378.1168 |  |  | 2.2359 | 5899.4 | [6 empty] | 1.62 | 378.1168 | Peru
1.25 | 384.8097 |  |  | 2.2594 | 5903.2 | [6 empty] | 1.25 | 384.8097 | Peru
1.63 | 385.2362 |  |  | 2.3197 | 5910.6 | [6 empty] | 1.63 | 385.2362 | Peru
1.58 | 386.0236 |  |  | 2.3059 | 5910.7 | [6 empty] | 1.58 | 386.0236 | Peru
1.3 | 390.748 |  |  | 2.2187 | 5910.8 | [6 empty] | 1.3 | 390.748 | Peru
1.35 | 394.5866 |  |  | 2.2921 | 5918.3 | [6 empty] | 1.35 | 394.5866 | Peru
1.75 | 395.7677 |  |  | 2.339 | 5937.2 | [6 empty] | 1.75 | 395.7677 | Peru
1.54 | 397.2441 |  |  | 2.1873 | 5971.7 | [6 empty] | 1.54 | 397.2441 | Peru
1.65 | 398.8189 |  |  | 2.1759 | 5971.7 | [6 empty] | 1.65 | 398.8189 | Peru
1.66 | 399.7047 |  |  | 2.3269 | 5979 | [6 empty] | 1.66 | 399.7047 | Peru
1.42 | 399.836 |  |  | 2.2677 | 5979.1 | [6 empty] | 1.42 | 399.836 | Peru
1.54 | 402.7559 |  |  | 2.1571 | 5979.3 | [6 empty] | 1.54 | 402.7559 | Peru
1.63 | 404.1995 |  |  | 2.1353 | 5979.4 | [6 empty] | 1.63 | 404.1995 | Peru
1.48 | 407.2178 |  |  | 2.1961 | 5983.1 | [6 empty] | 1.48 | 407.2178 | Peru
1.41 | 409.4488 |  |  | 2.1248 | 5983.2 | [6 empty] | 1.41 | 409.4488 | Peru
1.44 | 411.5814 |  |  | 2.2078 | 5986.9 | [6 empty] | 1.44 | 411.5814 | Peru
1.58 | 412.0735 |  |  | 2.168 | 5986.9 | [6 empty] | 1.58 | 412.0735 | Peru
1.46 | 414.8294 |  |  | 2.3122 | 5994.3 | [6 empty] | 1.46 | 414.8294 | Peru
1.52 | 417.2572 |  |  | 2.2485 | 5994.4 | [6 empty] | 1.52 | 417.2572 | Peru
1.38 | 419.0617 |  |  | 2.2816 | 5998.1 | [6 empty] | 1.38 | 419.0617 | Peru
1.41 | 423.622 |  |  | 2.2958 | 5998.1 | [6 empty] | 1.41 | 423.622 | Peru
1.36 | 424.6391 |  |  | 2.2275 | 5998.2 | [6 empty] | 1.36 | 424.6391 | Peru
1.48 | 427.5591 |  |  | 2.3281 | 6062.6 | [6 empty] | 1.48 | 427.5591 | Peru
1.57 | 428.2808 |  |  | 2.2631 | 6089.4 | [6 empty] | 1.57 | 428.2808 | Peru
1.33 | 430.2165 |  |  | 2.2866 | 6104.5 | [6 empty] | 1.33 | 430.2165 | Peru
1.49 | 433.0052 |  |  | 2.3051 | 6112.1 | [6 empty] | 1.49 | 433.0052 | Peru
1.58 | 435.8268 |  |  | 2.251 | 6119.8 | [6 empty] | 1.58 | 435.8268 | Peru
1.36 | 439.5669 |  |  | 2.2732 | 6123.5 | [6 empty] | 1.36 | 439.5669 | Peru
1.4 | 444.7178 |  |  | 2.3227 | 6134.8 | [6 empty] | 1.4 | 444.7178 | Peru
1.4 | 447.9331 |  |  | 2.3407 | 6153.8 | [6 empty] | 1.4 | 447.9331 | Peru
1.51 | 455.1509 |  |  | 2.3386 | 6165.2 | [6 empty] | 1.51 | 455.1509 | Peru
1.67 | 456.5289 |  |  | 2.2275 | 6188.2 | [6 empty] | 1.67 | 456.5289 | Peru
1.58 | 458.8583 |  |  | 2.2778 | 6191.9 | [6 empty] | 1.58 | 458.8583 | Peru
1.62 | 459.4488 |  |  | 2.3122 | 6191.9 | [6 empty] | 1.62 | 459.4488 | Peru
1.59 | 462.2703 |  |  | 2.2585 | 6195.8 | [6 empty] | 1.59 | 462.2703 | Peru
1.58 | 462.5 |  |  | 2.2937 | 6199.5 | [6 empty] | 1.58 | 462.5 | Peru
1.51 | 469.6194 |  |  | 2.2426 | 6203.4 | [6 empty] | 1.51 | 469.6194 | Peru
1.43 | 469.8819 |  |  | 2.2187 | 6203.4 | [6 empty] | 1.43 | 469.8819 | Peru
1.71 | 470.7349 |  |  | 2.2036 | 6218.7 | [6 empty] | 1.71 | 470.7349 | Peru
1.38 | 472.0472 |  |  | 2.3277 | 6226 | [6 empty] | 1.38 | 472.0472 | Peru
1.53 | 479.3963 |  |  | 2.3474 | 6229.8 | [6 empty] | 1.53 | 479.3963 | Peru
1.37 | 481.1352 |  |  | 2.1889 | 6233.9 | [6 empty] | 1.37 | 481.1352 | Peru
1.58 | 483.5958 |  |  | 2.1285 | 6234 | [6 empty] | 1.58 | 483.5958 | Peru
1.34 | 484.8097 |  |  | 2.1185 | 6234 | [6 empty] | 1.34 | 484.8097 | Peru
1.4 | 488.5171 |  |  | 2.1679 | 6237.7 | [6 empty] | 1.4 | 488.5171 | Peru
1.79 | 500.8858 |  |  | 2.1495 | 6241.6 | [6 empty] | 1.79 | 500.8858 | Peru
1.54 | 501.5092 |  |  | 2.1407 | 6241.6 | [6 empty] | 1.54 | 501.5092 | Peru
1.53 | 502.6903 |  |  | 2.3596 | 6279.2 | [6 empty] | 1.53 | 502.6903 | Peru
1.71 | 506.8241 |  |  | 2.2355 | 6283.2 | [6 empty] | 1.71 | 506.8241 | Peru
1.56 | 509.9409 |  |  | 2.212 | 6302.3 | [6 empty] | 1.56 | 509.9409 | Peru
1.69 | 510.8924 |  |  | 2.269 | 6309.8 | [6 empty] | 1.69 | 510.8924 | Peru
1.34 | 517.9462 |  |  | 2.352 | 6313.4 | [6 empty] | 1.34 | 517.9462 | Peru
1.38 | 518.0774 |  |  | 2.2543 | 6317.4 | [6 empty] | 1.38 | 518.0774 | Peru
1.76 | 520.21 |  |  | 2.2879 | 6321.1 | [6 empty] | 1.76 | 520.21 | Peru
1.53 | 520.5052 |  |  | 2.303 | 6324.9 | [6 empty] | 1.53 | 520.5052 | Peru
1.49 | 520.6693 |  |  | 2.3218 | 6328.7 | [6 empty] | 1.49 | 520.6693 | Peru
1.33 | 521.0302 |  |  | 2.3755 | 6332.4 | [6 empty] | 1.33 | 521.0302 | Peru
1.29 | 527.2966 |  |  | 2.2241 | 6332.6 | [6 empty] | 1.29 | 527.2966 | Peru
1.4 | 529.8556 |  |  | 2.3294 | 6336.2 | [6 empty] | 1.4 | 529.8556 | Peru
1.49 | 529.9869 |  |  | 2.3696 | 6355.2 | [6 empty] | 1.49 | 529.9869 | Peru
1.37 | 531.1352 |  |  | 2.2447 | 6355.4 | [6 empty] | 1.37 | 531.1352 | Peru
1.43 | 533.2021 |  |  | 2.2107 | 6363.1 | [6 empty] | 1.43 | 533.2021 | Peru
1.46 | 533.9567 |  |  | 2.3868 | 6366.5 | [6 empty] | 1.46 | 533.9567 | Peru
1.45 | 536.5486 |  |  | 2.1981 | 6378.3 | [6 empty] | 1.45 | 536.5486 | Peru
1.44 | 537.664 |  |  | 2.3973 | 6381.7 | [6 empty] | 1.44 | 537.664 | Peru
1.62 | 538.4514 |  |  | 2.2749 | 6381.9 | [6 empty] | 1.62 | 538.4514 | Peru
1.5 | 541.4698 |  |  | 2.2887 | 6404.7 | [6 empty] | 1.5 | 541.4698 | Peru
1.49 | 546.4239 |  |  | 2.3063 | 6419.9 | [6 empty] | 1.49 | 546.4239 | Peru
1.41 | 556.4961 |  |  | 2.2552 | 6420 | [6 empty] | 1.41 | 556.4961 | Peru
1.6 | 558.8255 |  |  | 2.3822 | 6423.5 | [6 empty] | 1.6 | 558.8255 | Peru
1.33 | 559.3832 |  |  | 2.3315 | 6427.4 | [6 empty] | 1.33 | 559.3832 | Peru
1.43 | 563.3202 |  |  | 2.2342 | 6431.4 | [6 empty] | 1.43 | 563.3202 | Peru
1.58 | 563.6483 |  |  | 2.3449 | 6435 | [6 empty] | 1.58 | 563.6483 | Peru
1.61 | 568.1102 |  |  | 2.4099 | 6450.1 | [6 empty] | 1.61 | 568.1102 | Peru
1.62 | 570.4068 |  |  | 2.2572 | 6458 | [6 empty] | 1.62 | 570.4068 | Peru
1.32 | 571.1286 |  |  | 2.3638 | 6469.2 | [6 empty] | 1.32 | 571.1286 | Peru
1.57 | 576.0171 |  |  | 2.235 | 6473.2 | [6 empty] | 1.57 | 576.0171 | Peru
1.68 | 578.6417 |  |  | 2.2841 | 6476.9 | [6 empty] | 1.68 | 578.6417 | Peru
1.56 | 588.8451 |  |  | 2.2921 | 6495.9 | [6 empty] | 1.56 | 588.8451 | Peru
1.54 | 591.9619 |  |  | 2.3986 | 6499.5 | [6 empty] | 1.54 | 591.9619 | Peru
2.05 | 593.5367 |  |  | 2.3176 | 6507.3 | [6 empty] | 2.05 | 593.5367 | Peru
1.5 | 595.4068 |  |  | 2.3709 | 6518.6 | [6 empty] | 1.5 | 595.4068 | Peru
1.43 | 599.7375 |  |  | 2.461 | 6533.6 | [6 empty] | 1.43 | 599.7375 | Peru
1.52 | 604.7244 |  |  | 2.4493 | 6537.4 | [6 empty] | 1.52 | 604.7244 | Peru
1.42 | 606.4633 |  |  | 2.443 | 6537.4 | [6 empty] | 1.42 | 606.4633 | Peru
1.52 | 607.5787 |  |  | 2.4191 | 6537.5 | [6 empty] | 1.52 | 607.5787 | Peru
1.52 | 607.9396 |  |  | 2.4258 | 6548.9 | [6 empty] | 1.52 | 607.9396 | Peru
1.41 | 615.9777 |  |  | 2.3508 | 6552.8 | [6 empty] | 1.41 | 615.9777 | Peru
1.52 | 625.7218 |  |  | 2.3357 | 6552.8 | [6 empty] | 1.52 | 625.7218 | Peru
1.4 | 625.9186 |  |  | 2.2317 | 6560.6 | [6 empty] | 1.4 | 625.9186 | Peru
1.46 | 627.0997 |  |  | 2.204 | 6572.1 | [6 empty] | 1.46 | 627.0997 | Peru
1.56 | 628.3136 |  |  | 2.3843 | 6579.4 | [6 empty] | 1.56 | 628.3136 | Peru
1.6 | 632.3163 |  |  | 2.3076 | 6594.7 | [6 empty] | 1.6 | 632.3163 | Peru
1.51 | 632.6772 |  |  | 2.3742 | 6598.4 | [6 empty] | 1.51 | 632.6772 | Peru
1.61 | 651.4436 |  |  | 2.1872 | 6598.7 | [6 empty] | 1.61 | 651.4436 | Peru
2.04 | 652.3294 |  |  | 2.2975 | 6602.3 | [6 empty] | 2.04 | 652.3294 | Peru
1.55 | 656.2664 |  |  | 2.2153 | 6606.3 | [6 empty] | 1.55 | 656.2664 | Peru
1.55 | 657.6772 |  |  | 2.2702 | 6617.6 | [6 empty] | 1.55 | 657.6772 | Peru
1.61 | 659.3504 |  |  | 2.1751 | 6617.8 | [6 empty] | 1.61 | 659.3504 | Peru
1.54 | 660.4331 |  |  | 2.4015 | 6621.1 | [6 empty] | 1.54 | 660.4331 | Peru
1.52 | 662.336 |  |  | 2.3461 | 6621.2 | [6 empty] | 1.52 | 662.336 | Peru
1.51 | 662.3688 |  |  | 2.1549 | 6625.4 | [6 empty] | 1.51 | 662.3688 | Peru
1.47 | 669.8819 |  |  | 2.1658 | 6625.4 | [6 empty] | 1.47 | 669.8819 | Peru
1.51 | 671.752 |  |  | 2.1399 | 6636.8 | [6 empty] | 1.51 | 671.752 | Peru
1.55 | 689.3045 |  |  | 2.2581 | 6640.4 | [6 empty] | 1.55 | 689.3045 | Peru
1.52 | 689.5013 |  |  | 2.1277 | 6644.4 | [6 empty] | 1.52 | 689.5013 | Peru
1.55 | 694.8491 |  |  | 2.2371 | 6648 | [6 empty] | 1.55 | 694.8491 | Peru
1.59 | 714.8294 |  |  | 2.0732 | 6652.1 | [6 empty] | 1.59 | 714.8294 | Peru
1.35 | 719.8819 |  |  | 2.061 | 6652.2 | [6 empty] | 1.35 | 719.8819 | Peru
1.53 | 720.7349 |  |  | 2.0841 | 6655.9 | [6 empty] | 1.53 | 720.7349 | Peru
1.54 | 751.5092 |  |  | 2.1034 | 6659.7 | [6 empty] | 1.54 | 751.5092 | Peru
1.45 | 756.332 |  |  | 2.116 | 6663.5 | [6 empty] | 1.45 | 756.332 | Peru
1.39 | 760.4331 |  |  | 2.1981 | 6667.1 | [6 empty] | 1.39 | 760.4331 | Peru
1.6 | 761.5486 |  |  | 2.095 | 6667.3 | [6 empty] | 1.6 | 761.5486 | Peru
1.61 | 776.2795 |  |  | 2.0526 | 6667.4 | [6 empty] | 1.61 | 776.2795 | Peru
1.33 | 784.0551 |  |  | 2.3897 | 6674.3 | [6 empty] | 1.33 | 784.0551 | Peru
1.76 | 797.5722 |  |  | 2.3268 | 6685.9 | [6 empty] | 1.76 | 797.5722 | Peru
1.45 | 798.1627 |  |  | 2.2669 | 6693.6 | [6 empty] | 1.45 | 798.1627 | Peru
1.61 | 826.4108 |  |  | 2.2795 | 6693.6 | [6 empty] | 1.61 | 826.4108 | Peru
1.7 | 839.3701 |  |  | 2.3046 | 6704.9 | [6 empty] | 1.7 | 839.3701 | Peru
1.61 | 852.4278 |  |  | 2.2237 | 6708.9 | [6 empty] | 1.61 | 852.4278 | Peru
1.76 | 865.8136 |  |  | 2.3621 | 6723.8 | [6 empty] | 1.76 | 865.8136 | Peru
1.53 | 878.0512 |  |  | 2.3822 | 6731.4 | [6 empty] | 1.53 | 878.0512 | Peru
1.64 | 881.0039 |  |  | 2.4019 | 6754.1 | [6 empty] | 1.64 | 881.0039 | Peru
1.63 | 881.1024 |  |  | 2.3143 | 6780.9 | [6 empty] | 1.63 | 881.1024 | Peru
1.54 | 884.0551 |  |  | 2.3361 | 6788.5 | [6 empty] | 1.54 | 884.0551 | Peru
1.73 | 891.0761 |  |  | 2.2979 | 6792.3 | [6 empty] | 1.73 | 891.0761 | Peru
1.61 | 902.1982 |  |  | 2.3528 | 6811.2 | [6 empty] | 1.61 | 902.1982 | Peru
1.8 | 922.2441 |  |  | 2.3713 | 6818.8 | [6 empty] | 1.8 | 922.2441 | Peru
1.57 | 931.9554 |  |  | 2.3952 | 6826.3 | [6 empty] | 1.57 | 931.9554 | Peru
1.8 | 953.4121 |  |  | 2.3172 | 6860.7 | [6 empty] | 1.8 | 953.4121 | Peru
1.66 | 967.4541 |  |  | 2.261 | 6860.8 | [6 empty] | 1.66 | 967.4541 | Peru
1.63 | 976.6076 |  |  | 2.2442 | 6864.6 | [6 empty] | 1.63 | 976.6076 | Peru
1.63 | 984.5801 |  |  | 2.1977 | 6864.7 | [6 empty] | 1.63 | 984.5801 | Peru
1.59 | 990.3871 |  |  | 2.1738 | 6872.4 | [6 empty] | 1.59 | 990.3871 | Peru
1.68 | 1002.6903 |  |  | 2.1814 | 6872.4 | [6 empty] | 1.68 | 1002.6903 | Peru
1.52 | 1009.9409 |  |  | 2.248 | 6879.8 | [6 empty] | 1.52 | 1009.9409 | Peru
1.69 | 1010.7283 |  |  | 2.2895 | 6883.6 | [6 empty] | 1.69 | 1010.7283 | Peru
1.86 | 1015.8136 |  |  | 2.3625 | 6891 | [6 empty] | 1.86 | 1015.8136 | Peru
1.46 | 1016.9619 |  |  | 2.3449 | 6894.8 | [6 empty] | 1.46 | 1016.9619 | Peru
1.92 | 1022.605 |  |  | 2.2363 | 6898.9 | [6 empty] | 1.92 | 1022.605 | Peru
2.01 | 1032.5787 |  |  | 2.3101 | 6902.5 | [6 empty] | 2.01 | 1032.5787 | Peru
1.68 | 1046.916 |  |  | 2.3298 | 6906.3 | [6 empty] | 1.68 | 1046.916 | Peru
2 | 1054.3635 |  |  | 2.3868 | 6913.8 | [6 empty] | 2 | 1054.3635 | Peru
1.57 | 1058.5302 |  |  | 2.3226 | 6986.1 | [6 empty] | 1.57 | 1058.5302 | Peru
2.31 | 1063.1234 |  |  | 2.3579 | 7005 | [6 empty] | 2.31 | 1063.1234 | Peru
1.5 | 1083.1365 |  |  | 2.3377 | 7005.1 | [6 empty] | 1.5 | 1083.1365 | Peru
1.59 | 1087.9921 |  |  | 2.3776 | 7012.6 | [6 empty] | 1.59 | 1087.9921 | Peru
1.83 | 1088.9108 |  |  | 2.2866 | 7039.4 | [6 empty] | 1.83 | 1088.9108 | Peru
1.76 | 1109.252 |  |  | 2.3038 | 7046.9 | [6 empty] | 1.76 | 1109.252 | Peru
1.45 | 1112.3031 |  |  | 2.3939 | 7077.2 | [6 empty] | 1.45 | 1112.3031 | Peru
2 | 1116.3386 |  |  | 2.2954 | 7100.2 | [6 empty] | 2 | 1116.3386 | Peru
1.77 | 1172.0801 |  |  | 2.373 | 7107.6 | [6 empty] | 1.77 | 1172.0801 | Peru
2 | 1187.664 |  |  | 2.3126 | 7107.7 | [6 empty] | 2 | 1187.664 | Peru
1.82 | 1201.1483 |  |  | 2.3985 | 7115.2 | [6 empty] | 1.82 | 1201.1483 | Peru
1.67 | 1208.9895 |  |  | 2.3533 | 7141.8 | [6 empty] | 1.67 | 1208.9895 | Peru
1.84 | 1265.0919 |  |  | 2.2547 | 7142 | [6 empty] | 1.84 | 1265.0919 | Peru
1.46 | 1267.9134 |  |  | 2.2648 | 7161 | [6 empty] | 1.46 | 1267.9134 | Peru
1.71 | 1281.332 |  |  | 2.3369 | 7164.7 | [6 empty] | 1.71 | 1281.332 | Peru
1.93 | 1289.2717 |  |  | 2.3235 | 7179.9 | [6 empty] | 1.93 | 1289.2717 | Peru
1.77 | 1296.3255 |  |  | 2.3855 | 7191.2 | [6 empty] | 1.77 | 1296.3255 | Peru
1.9 | 1350.3937 |  |  | 2.282 | 7191.4 | [6 empty] | 1.9 | 1350.3937 | Peru
1.8 | 1352.8543 |  |  | 2.2576 | 7214.2 | [6 empty] | 1.8 | 1352.8543 | Peru
1.71 | 1364.6654 |  |  | 2.2727 | 7225.6 | [6 empty] | 1.71 | 1364.6654 | Peru
1.66 | 1370.6693 |  |  | 2.3629 | 7236.8 | [6 empty] | 1.66 | 1370.6693 | Peru
1.89 | 1374.9344 |  |  | 2.292 | 7240.8 | [6 empty] | 1.89 | 1374.9344 | Peru
1.77 | 1380.2822 |  |  | 2.3759 | 7252 | [6 empty] | 1.77 | 1380.2822 | Peru
1.78 | 1381.5617 |  |  | 2.331 | 7255.9 | [6 empty] | 1.78 | 1381.5617 | Peru
1.68 | 1407.5131 |  |  | 2.4099 | 7259.5 | [6 empty] | 1.68 | 1407.5131 | Peru
1.82 | 1412.7297 |  |  | 2.3948 | 7267.2 | [6 empty] | 1.82 | 1412.7297 | Peru
1.83 | 1417.4541 |  |  | 2.308 | 7267.3 | [6 empty] | 1.83 | 1417.4541 | Peru
1.8 | 1443.8976 |  |  | 2.3428 | 7274.9 | [6 empty] | 1.8 | 1443.8976 | Peru
2.06 | 1478.9698 |  |  | 2.2354 | 7316.9 | [6 empty] | 2.06 | 1478.9698 | Peru
1.5 | 1487.1719 |  |  | 2.2254 | 7328.3 | [6 empty] | 1.5 | 1487.1719 | Peru
1.56 | 1550.5249 |  |  | 2.0891 | 7328.6 | [6 empty] | 1.56 | 1550.5249 | Peru
2.09 | 1823.8189 |  |  | 2.1398 | 7332.3 | [6 empty] | 2.09 | 1823.8189 | Peru
1.76 | 1885.4331 |  |  | 1.9931 | 7332.5 | [6 empty] | 1.76 | 1885.4331 | Peru
|  |  |  | 2.2132 | 7335.9 | [6 empty] | 1.2696 | 1 | 897-1
|  |  |  | 2.1906 | 7336 | [6 empty] | 1.408 | 2 | 897-1
|  |  |  | 2.0145 | 7336.3 | [6 empty] | 1.4138 | 2.8 | 897-1
|  |  |  | 1.8677 | 7336.6 | [6 empty] | 1.46 | 2.9 | 897-1
|  |  |  | 1.8568 | 7336.6 | [6 empty] | 1.4277 | 3 | 897-1
|  |  |  | 1.8228 | 7336.7 | [6 empty] | 1.5518 | 18 | 897-1
|  |  |  | 2.0354 | 7340.1 | [6 empty] | 1.4679 | 21.9 | 897-1
|  |  |  | 1.9511 | 7340.2 | [6 empty] | 1.566 | 29.3 | 897-1
|  |  |  | 1.9356 | 7340.2 | [6 empty] | 1.5337 | 29.4 | 897-1
|  |  |  | 1.8933 | 7340.3 | [6 empty] | 1.6386 | 36.8 | 897-1
|  |  |  | 1.8442 | 7340.4 | [6 empty] | 1.6897 | 44.3 | 897-1
|  |  |  | 1.8115 | 7340.5 | [6 empty] | 1.6252 | 44.4 | 897-1
|  |  |  | 2.183 | 7343.6 | [6 empty] | 1.6738 | 51.9 | 897-1
|  |  |  | 2.0748 | 7351.4 | [6 empty] | 1.7367 | 63.2 | 897-1
|  |  |  | 1.8841 | 7363.1 | [6 empty] | 1.7052 | 67.1 | 897-1
[12 empty] | 1.7296 | 74.6 | 897-1
[12 empty] | 1.7191 | 89.8 | 897-1
[12 empty] | 1.6574 | 90 | 897-1
[12 empty] | 1.6952 | 101.3 | 897-1
[12 empty] | 1.7572 | 112.6 | 897-1
[12 empty] | 1.74 | 165.8 | 897-1
[12 empty] | 1.7925 | 177.1 | 897-1
[12 empty] | 1.7845 | 184.7 | 897-1
[12 empty] | 1.7618 | 192.4 | 897-1
[12 empty] | 1.8302 | 207.4 | 897-1
[12 empty] | 1.8189 | 211.3 | 897-1
[12 empty] | 1.7036 | 222.9 | 897-1
[12 empty] | 1.9254 | 230.1 | 897-1
[12 empty] | 1.8096 | 237.9 | 897-1
[12 empty] | 1.8549 | 241.6 | 897-1
[12 empty] | 1.6193 | 249.6 | 897-1
[12 empty] | 1.7761 | 253.1 | 897-1
[12 empty] | 1.8822 | 271.9 | 897-1
[12 empty] | 1.8449 | 272 | 897-1
[12 empty] | 1.7924 | 275.9 | 897-1
[12 empty] | 1.8637 | 287.2 | 897-1
[12 empty] | 1.9107 | 294.7 | 897-1
[12 empty] | 1.8939 | 302.3 | 897-1
[12 empty] | 1.7581 | 317.8 | 897-1
[12 empty] | 1.9824 | 321.2 | 897-1
[12 empty] | 1.9321 | 325 | 897-1
[12 empty] | 1.8394 | 348 | 897-1
[12 empty] | 1.8738 | 367 | 897-1
[12 empty] | 1.8679 | 374.6 | 897-1
[12 empty] | 1.8558 | 382.2 | 897-1
[12 empty] | 1.9144 | 416.3 | 897-1
[12 empty] | 1.8985 | 431.5 | 897-1
[12 empty] | 2.0474 | 446.4 | 897-1
[12 empty] | 1.9761 | 461.8 | 897-1
[12 empty] | 1.9602 | 461.8 | 897-1
[12 empty] | 2.008 | 526.3 | 897-1
[12 empty] | 1.8859 | 564.5 | 897-1
[12 empty] | 1.9287 | 564.5 | 897-1
[12 empty] | 1.9497 | 575.8 | 897-1
[12 empty] | 1.9937 | 579.5 | 897-1
[12 empty] | 1.8763 | 602.6 | 897-1
[12 empty] | 1.9073 | 613.9 | 897-1
[12 empty] | 1.8591 | 633 | 897-1
[12 empty] | 1.8331 | 655.9 | 897-1
[12 empty] | 1.8394 | 712.8 | 897-1
[12 empty] | 1.8666 | 735.6 | 897-1
[12 empty] | 1.961 | 769.6 | 897-1
[12 empty] | 1.927 | 777.3 | 897-1
[12 empty] | 1.9442 | 784.9 | 897-1
[12 empty] | 1.9811 | 788.6 | 897-1
[12 empty] | 1.8985 | 792.5 | 897-1
[12 empty] | 1.8851 | 845.8 | 897-1
[12 empty] | 1.9144 | 853.3 | 897-1
[12 empty] | 1.9664 | 872.2 | 897-1
[12 empty] | 1.9379 | 872.3 | 897-1
[12 empty] | 1.8134 | 880.1 | 897-1
[12 empty] | 1.9572 | 940.6 | 897-1
[12 empty] | 1.9681 | 944.4 | 897-1
[12 empty] | 2.0612 | 978.4 | 897-1
[12 empty] | 1.9023 | 990.1 | 897-1
[12 empty] | 1.8725 | 994 | 897-1
[12 empty] | 1.9429 | 1024.3 | 897-1
[12 empty] | 1.9773 | 1039.4 | 897-1
[12 empty] | 1.9916 | 1039.4 | 897-1
[12 empty] | 1.9308 | 1039.5 | 897-1
[12 empty] | 1.9991 | 1062.2 | 897-1
[12 empty] | 1.984 | 1081.2 | 897-1
[12 empty] | 2.0121 | 1100.1 | 897-1
[12 empty] | 2.0234 | 1122.9 | 897-1
[12 empty] | 1.9735 | 1145.8 | 897-1
[12 empty] | 1.9484 | 1149.7 | 897-1
[12 empty] | 1.8993 | 1161.2 | 897-1
[12 empty] | 2.0461 | 1168.5 | 897-1
[12 empty] | 1.9274 | 1172.5 | 897-1
[12 empty] | 2.0624 | 1179.8 | 897-1
[12 empty] | 2.0088 | 1180 | 897-1
[12 empty] | 2.0855 | 1195 | 897-1
[12 empty] | 2.104 | 1198.8 | 897-1
[12 empty] | 1.9836 | 1199 | 897-1
[12 empty] | 2.0331 | 1217.9 | 897-1
[12 empty] | 2.0779 | 1225.4 | 897-1
[12 empty] | 1.9618 | 1233.2 | 897-1
[12 empty] | 2.1614 | 1248.1 | 897-1
[12 empty] | 2.0985 | 1263.4 | 897-1
[12 empty] | 2.0167 | 1293.9 | 897-1
[12 empty] | 1.8859 | 1294.2 | 897-1
[12 empty] | 2.0419 | 1297.7 | 897-1
[12 empty] | 2.005 | 1316.8 | 897-1
[12 empty] | 2.1702 | 1331.7 | 897-1
[12 empty] | 1.997 | 1358.6 | 897-1
[12 empty] | 2.0247 | 1381.3 | 897-1
[12 empty] | 1.9706 | 1381.4 | 897-1
[12 empty] | 1.948 | 1404.3 | 897-1
[12 empty] | 2.0125 | 1419.4 | 897-1
[12 empty] | 1.9358 | 1423.3 | 897-1
[12 empty] | 2.0343 | 1426.9 | 897-1
[12 empty] | 1.8951 | 1434.8 | 897-1
[12 empty] | 2.0582 | 1445.9 | 897-1
[12 empty] | 2.1039 | 1453.4 | 897-1
[12 empty] | 1.9857 | 1453.6 | 897-1
[12 empty] | 2.1299 | 1460.9 | 897-1
[12 empty] | 1.9618 | 1480.3 | 897-1
[12 empty] | 1.9232 | 1491.7 | 897-1
[12 empty] | 2.0255 | 1502.9 | 897-1
[12 empty] | 1.9983 | 1503 | 897-1
[12 empty] | 2.0406 | 1540.9 | 897-1
[12 empty] | 1.9786 | 1548.6 | 897-1
[12 empty] | 1.9325 | 1548.7 | 897-1
[12 empty] | 2.0109 | 1560 | 897-1
[12 empty] | 1.9761 | 1605.6 | 897-1
[12 empty] | 1.966 | 1613.3 | 897-1
[12 empty] | 2.0008 | 1617 | 897-1
[12 empty] | 1.9073 | 1621 | 897-1
[12 empty] | 2.07 | 1632.1 | 897-1
[12 empty] | 2.0347 | 1632.1 | 897-1
[12 empty] | 1.9391 | 1632.3 | 897-1
[12 empty] | 2.0519 | 1681.5 | 897-1
[12 empty] | 1.9513 | 1693.1 | 897-1
[12 empty] | 2.0197 | 1696.8 | 897-1
[12 empty] | 1.9928 | 1753.8 | 897-1
[12 empty] | 2.0452 | 1757.5 | 897-1
[12 empty] | 1.9656 | 1772.9 | 897-1
[12 empty] | 1.922 | 1776.7 | 897-1
[12 empty] | 2.0373 | 1818.3 | 897-1
[12 empty] | 2.0624 | 1841.1 | 897-1
[12 empty] | 2.0838 | 1886.6 | 897-1
[12 empty] | 2.0142 | 1928.6 | 897-1
[12 empty] | 2.0436 | 1932.3 | 897-1
[12 empty] | 2.0272 | 1951.4 | 897-1
[12 empty] | 2.0012 | 1955.2 | 897-1
[12 empty] | 2.0943 | 1958.8 | 897-1
[12 empty] | 2.0725 | 1977.9 | 897-1
[12 empty] | 2.0372 | 3479 | Well 252-1
[12 empty] | 2.1106 | 3486.5 | Well 252-1
[12 empty] | 2.0955 | 3494.1 | Well 252-1
[12 empty] | 2.1668 | 3497.8 | Well 252-1
[12 empty] | 2.1546 | 3501.6 | Well 252-1
[12 empty] | 2.1886 | 3505.3 | Well 252-1
[12 empty] | 2.0519 | 3505.6 | Well 252-1
[12 empty] | 2.1793 | 3509.2 | Well 252-1
[12 empty] | 2.132 | 3509.3 | Well 252-1
[12 empty] | 2.2435 | 3512.8 | Well 252-1
[12 empty] | 2.0863 | 3513.1 | Well 252-1
[12 empty] | 2.2133 | 3516.7 | Well 252-1
[12 empty] | 1.9945 | 3517.1 | Well 252-1
[12 empty] | 2.0171 | 3517.1 | Well 252-1
[12 empty] | 2.2234 | 3520.5 | Well 252-1
[12 empty] | 2.2334 | 3520.5 | Well 252-1
[12 empty] | 2.0653 | 3520.8 | Well 252-1
[12 empty] | 2.007 | 3520.9 | Well 252-1
[12 empty] | 2.1961 | 3524.3 | Well 252-1
[12 empty] | 2.1425 | 3524.4 | Well 252-1
[12 empty] | 2.1169 | 3528.3 | Well 252-1
[12 empty] | 2.2083 | 3531.9 | Well 252-1
[12 empty] | 2.033 | 3547.4 | Well 252-1
[12 empty] | 2.0733 | 3574 | Well 252-1
[12 empty] | 2.2271 | 3588.9 | Well 252-1
[12 empty] | 2.2007 | 3600.3 | Well 252-1
[12 empty] | 2.2167 | 3604.1 | Well 252-1
[12 empty] | 2.2393 | 3607.9 | Well 252-1
[12 empty] | 2.1605 | 3611.8 | Well 252-1
[12 empty] | 2.184 | 3611.8 | Well 252-1
[12 empty] | 2.1014 | 3619.5 | Well 252-1
[12 empty] | 2.1211 | 3623.3 | Well 252-1
[12 empty] | 2.1475 | 3627 | Well 252-1
[12 empty] | 2.0905 | 3627.1 | Well 252-1
[12 empty] | 2.0125 | 3627.3 | Well 252-1
[12 empty] | 2.0246 | 3631.1 | Well 252-1
[12 empty] | 2.1714 | 3634.6 | Well 252-1
[12 empty] | 2.137 | 3634.7 | Well 252-1
[12 empty] | 2.0435 | 3638.6 | Well 252-1
[12 empty] | 2.0028 | 3638.7 | Well 252-1
[12 empty] | 2.0594 | 3646.2 | Well 252-1
[12 empty] | 2.0787 | 3665.2 | Well 252-1
[12 empty] | 1.9412 | 3673 | Well 252-1
[12 empty] | 1.8716 | 3673.2 | Well 252-1
[12 empty] | 1.9861 | 3676.7 | Well 252-1
[12 empty] | 1.9697 | 3680.6 | Well 252-1
[12 empty] | 1.8938 | 3680.7 | Well 252-1
[12 empty] | 1.9219 | 3680.7 | Well 252-1
[12 empty] | 2.2494 | 3687.6 | Well 252-1
[12 empty] | 1.9982 | 3695.7 | Well 252-1
[12 empty] | 1.9643 | 3699.6 | Well 252-1
[12 empty] | 2.2083 | 3718.1 | Well 252-1
[12 empty] | 2.1081 | 3718.3 | Well 252-1
[12 empty] | 2.1886 | 3722 | Well 252-1
[12 empty] | 2.1538 | 3725.8 | Well 252-1
[12 empty] | 2.1764 | 3725.8 | Well 252-1
[12 empty] | 2.0951 | 3725.9 | Well 252-1
[12 empty] | 2.1676 | 3729.6 | Well 252-1
[12 empty] | 2.2234 | 3737.1 | Well 252-1
[12 empty] | 2.1399 | 3737.3 | Well 252-1
[12 empty] | 2.1265 | 3741.1 | Well 252-1
[12 empty] | 2.0674 | 3748.8 | Well 252-1
[12 empty] | 2.2313 | 3752.3 | Well 252-1
[12 empty] | 2.0179 | 3752.7 | Well 252-1
[12 empty] | 2.0351 | 3752.7 | Well 252-1
[12 empty] | 2.0502 | 3756.4 | Well 252-1
[12 empty] | 2.0846 | 3756.4 | Well 252-1
[12 empty] | 2.0083 | 3794.5 | Well 252-1
[12 empty] | 2.2582 | 3797.8 | Well 252-1
[12 empty] | 2.1999 | 3801.7 | Well 252-1
[12 empty] | 2.2427 | 3813.1 | Well 252-1
[12 empty] | 2.1441 | 3824.7 | Well 252-1
[12 empty] | 2.1299 | 3828.5 | Well 252-1
[12 empty] | 2.238 | 3832.1 | Well 252-1
[12 empty] | 2.1793 | 3832.2 | Well 252-1
[12 empty] | 2.1026 | 3832.3 | Well 252-1
[12 empty] | 2.2246 | 3839.7 | Well 252-1
[12 empty] | 2.21 | 3843.5 | Well 252-1
[12 empty] | 2.1601 | 3843.6 | Well 252-1
[12 empty] | 2.0586 | 3843.8 | Well 252-1
[12 empty] | 2.0867 | 3843.8 | Well 252-1
[12 empty] | 2.1143 | 3847.5 | Well 252-1
[12 empty] | 1.9974 | 3851.5 | Well 252-1
[12 empty] | 2.0284 | 3855.3 | Well 252-1
[12 empty] | 2.0741 | 3862.8 | Well 252-1
[12 empty] | 2.0435 | 3870.4 | Well 252-1
[12 empty] | 1.877 | 3874.6 | Well 252-1
[12 empty] | 1.8632 | 3886 | Well 252-1
[12 empty] | 2.1919 | 3889.2 | Well 252-1
[12 empty] | 2.2003 | 3892.9 | Well 252-1
[12 empty] | 1.9466 | 3893.4 | Well 252-1
[12 empty] | 1.8498 | 3893.6 | Well 252-1
[12 empty] | 1.973 | 3897.2 | Well 252-1
[12 empty] | 1.8879 | 3897.3 | Well 252-1
[12 empty] | 2.0141 | 3904.7 | Well 252-1
[12 empty] | 1.9106 | 3904.9 | Well 252-1
[12 empty] | 1.9307 | 3904.9 | Well 252-1
[12 empty] | 1.9873 | 3916.2 | Well 252-1
[12 empty] | 2.1651 | 3934.8 | Well 252-1
[12 empty] | 2.1391 | 3942.5 | Well 252-1
[12 empty] | 1.9672 | 3946.6 | Well 252-1
[12 empty] | 2.1068 | 3950.1 | Well 252-1
[12 empty] | 2.1496 | 3957.6 | Well 252-1
[12 empty] | 2.1202 | 3957.7 | Well 252-1
[12 empty] | 2.0795 | 3957.8 | Well 252-1
[12 empty] | 1.9911 | 3957.9 | Well 252-1
[12 empty] | 2.0938 | 3961.6 | Well 252-1
[12 empty] | 1.8871 | 3965.7 | Well 252-1
[12 empty] | 2.051 | 3969.2 | Well 252-1
[12 empty] | 2.067 | 3969.2 | Well 252-1
[12 empty] | 1.833 | 3969.6 | Well 252-1
[12 empty] | 1.8213 | 3973.5 | Well 252-1
[12 empty] | 1.8104 | 3977.3 | Well 252-1
[12 empty] | 2.1852 | 3980.4 | Well 252-1
[12 empty] | 2.02 | 3980.7 | Well 252-1
[12 empty] | 1.9932 | 3984.5 | Well 252-1
[12 empty] | 2.2041 | 3987.9 | Well 252-1
[12 empty] | 2.0368 | 3995.9 | Well 252-1
[12 empty] | 1.9093 | 3996.1 | Well 252-1
[12 empty] | 2.0095 | 4007.3 | Well 252-1
[12 empty] | 1.955 | 4022.6 | Well 252-1
[12 empty] | 2.0632 | 4033.8 | Well 252-1
[12 empty] | 2.0972 | 4037.6 | Well 252-1
[12 empty] | 1.9726 | 4037.8 | Well 252-1
[12 empty] | 2.1416 | 4041.3 | Well 252-1
[12 empty] | 2.2116 | 4048.7 | Well 252-1
[12 empty] | 2.158 | 4048.8 | Well 252-1
[12 empty] | 2.1286 | 4048.9 | Well 252-1
[12 empty] | 2.2263 | 4052.5 | Well 252-1
[12 empty] | 2.0477 | 4052.8 | Well 252-1
[12 empty] | 2.0737 | 4052.8 | Well 252-1
[12 empty] | 2.1743 | 4056.4 | Well 252-1
[12 empty] | 2.0297 | 4056.7 | Well 252-1
[12 empty] | 2.0879 | 4060.4 | Well 252-1
[12 empty] | 2.1143 | 4064.1 | Well 252-1
[12 empty] | 2.012 | 4068.1 | Well 252-1
[12 empty] | 2.1919 | 4075.4 | Well 252-1
[12 empty] | 2.2162 | 4079.1 | Well 252-1
[12 empty] | 2.2234 | 4128.5 | Well 252-1
[12 empty] | 2.2045 | 4151.4 | Well 252-1
[12 empty] | 2.1047 | 4151.5 | Well 252-1
[12 empty] | 2.0946 | 4151.6 | Well 252-1
[12 empty] | 2.0829 | 4155.4 | Well 252-1
[12 empty] | 2.1462 | 4162.9 | Well 252-1
[12 empty] | 2.1345 | 4162.9 | Well 252-1
[12 empty] | 2.121 | 4166.7 | Well 252-1
[12 empty] | 2.1663 | 4170.4 | Well 252-1
[12 empty] | 2.0678 | 4182 | Well 252-1
[12 empty] | 2.181 | 4197 | Well 252-1
[12 empty] | 2.2011 | 4208.4 | Well 252-1
[12 empty] | 2.215 | 4223.5 | Well 252-1
[12 empty] | 2.2288 | 4227.3 | Well 252-1
[12 empty] | 2.2422 | 4234.9 | Well 252-1
[12 empty] | 2.0888 | 4235.2 | Well 252-1
[12 empty] | 2.0997 | 4235.2 | Well 252-1
[12 empty] | 2.2355 | 4246.3 | Well 252-1
[12 empty] | 2.1412 | 4246.5 | Well 252-1
[12 empty] | 2.1101 | 4254.1 | Well 252-1
[12 empty] | 2.1261 | 4257.9 | Well 252-1
[12 empty] | 2.0753 | 4258 | Well 252-1
[12 empty] | 2.173 | 4261.6 | Well 252-1
[12 empty] | 2.1575 | 4261.7 | Well 252-1
[12 empty] | 2.0661 | 4261.8 | Well 252-1
[12 empty] | 2.1894 | 4273 | Well 252-1
[12 empty] | 2.2187 | 4318.5 | Well 252-1
[12 empty] | 2.2041 | 4318.6 | Well 252-1
[12 empty] | 2.2343 | 4326.1 | Well 252-1
[12 empty] | 2.0682 | 4334 | Well 252-1
[12 empty] | 2.1072 | 4345.4 | Well 252-1
[12 empty] | 2.0951 | 4345.4 | Well 252-1
[12 empty] | 2.2439 | 4348.9 | Well 252-1
[12 empty] | 2.0854 | 4349.2 | Well 252-1
[12 empty] | 2.1189 | 4352.9 | Well 252-1
[12 empty] | 2.1311 | 4364.3 | Well 252-1
[12 empty] | 2.1508 | 4368.1 | Well 252-1
[12 empty] | 2.1839 | 4383.2 | Well 252-1
[12 empty] | 2.1676 | 4383.2 | Well 252-1
[12 empty] | 2.1957 | 4406 | Well 252-1
[12 empty] | 2.0997 | 4421.4 | Well 252-1
[12 empty] | 2.1588 | 4425.1 | Well 252-1
[12 empty] | 2.0896 | 4425.2 | Well 252-1
[12 empty] | 2.2506 | 4428.7 | Well 252-1
[12 empty] | 2.2116 | 4428.8 | Well 252-1
[12 empty] | 2.0745 | 4429 | Well 252-1
[12 empty] | 2.2376 | 4432.5 | Well 252-1
[12 empty] | 2.2246 | 4432.5 | Well 252-1
[12 empty] | 2.1395 | 4432.7 | Well 252-1
[12 empty] | 2.0598 | 4432.8 | Well 252-1
[12 empty] | 2.2074 | 4436.4 | Well 252-1
[12 empty] | 2.1148 | 4444.1 | Well 252-1
[12 empty] | 2.0473 | 4444.3 | Well 252-1
[12 empty] | 2.1764 | 4451.6 | Well 252-1
[12 empty] | 2.046 | 4463.3 | Well 252-1
[12 empty] | 2.1881 | 4466.8 | Well 252-1
[12 empty] | 2.1118 | 4474.5 | Well 252-1
[12 empty] | 2.1429 | 4478.3 | Well 252-1
[12 empty] | 2.1277 | 4478.3 | Well 252-1
[12 empty] | 2.0988 | 4486 | Well 252-1
[12 empty] | 2.064 | 4486 | Well 252-1
[12 empty] | 2.056 | 4486.1 | Well 252-1
[12 empty] | 2.1684 | 4493.4 | Well 252-1
[12 empty] | 2.1504 | 4493.5 | Well 252-1
[12 empty] | 2.0779 | 4497.4 | Well 252-1
[12 empty] | 2.1873 | 4501 | Well 252-1
[12 empty] | 2.2233 | 4664.3 | Well 252-1
[12 empty] | 2.2208 | 4664.4 | Well 252-1
[12 empty] | 2.2313 | 4675.7 | Well 252-1
[12 empty] | 2.2384 | 4683.3 | Well 252-1
[12 empty] | 2.2141 | 4683.4 | Well 252-1
[12 empty] | 2.2477 | 4687.1 | Well 252-1
[12 empty] | 2.1999 | 4687.2 | Well 252-1
[12 empty] | 2.1932 | 4691 | Well 252-1
[12 empty] | 2.2535 | 4721.3 | Well 252-1
[12 empty] | 2.1864 | 4725.2 | Well 252-1
[12 empty] | 2.264 | 4751.7 | Well 252-1
[12 empty] | 2.1802 | 4751.8 | Well 252-1
[12 empty] | 2.2275 | 4766.9 | Well 252-1
[12 empty] | 2.2334 | 4770.7 | Well 252-1
[12 empty] | 2.2099 | 4778.4 | Well 252-1
[12 empty] | 2.1718 | 4782.3 | Well 252-1
[12 empty] | 2.2443 | 4820.1 | Well 252-1
[12 empty] | 2.1969 | 4835.4 | Well 252-1
[12 empty] | 2.1621 | 4835.5 | Well 252-1
[12 empty] | 2.0934 | 4839.4 | Well 252-1
[12 empty] | 2.1105 | 4847 | Well 252-1
[12 empty] | 2.1055 | 4847 | Well 252-1
[12 empty] | 2.103 | 4847 | Well 252-1
[12 empty] | 2.0879 | 4847 | Well 252-1
[12 empty] | 2.1235 | 4850.7 | Well 252-1
[12 empty] | 2.256 | 4854.3 | Well 252-1
[12 empty] | 2.0829 | 4854.6 | Well 252-1
[12 empty] | 2.1181 | 4854.6 | Well 252-1
[12 empty] | 2.1462 | 4858.3 | Well 252-1
[12 empty] | 2.1407 | 4858.3 | Well 252-1
[12 empty] | 2.1554 | 4873.5 | Well 252-1
[12 empty] | 2.1319 | 4873.5 | Well 252-1
[12 empty] | 2.0812 | 4885 | Well 252-1
[12 empty] | 2.2078 | 4892.4 | Well 252-1
[12 empty] | 2.2179 | 4892.4 | Well 252-1
[12 empty] | 2.233 | 4899.9 | Well 252-1
[12 empty] | 2.1873 | 4900 | Well 252-1
[12 empty] | 2.2548 | 4903.7 | Well 252-1
[12 empty] | 2.2456 | 4918.9 | Well 252-1
[12 empty] | 2.0992 | 4930.6 | Well 252-1
[12 empty] | 2.23 | 4941.8 | Well 252-1
[12 empty] | 2.1801 | 4964.6 | Well 252-1
[12 empty] | 2.1999 | 4972.2 | Well 252-1
[12 empty] | 2.0753 | 4976.2 | Well 252-1
[12 empty] | 2.082 | 4976.2 | Well 252-1
[12 empty] | 2.1621 | 4983.7 | Well 252-1
[12 empty] | 2.1416 | 4983.7 | Well 252-1
[12 empty] | 2.1177 | 4983.8 | Well 252-1
[12 empty] | 2.0925 | 4999 | Well 252-1
[12 empty] | 2.1101 | 4999 | Well 252-1
[12 empty] | 2.2414 | 5010.1 | Well 252-1
[12 empty] | 2.2217 | 5014 | Well 252-1
[12 empty] | 2.2145 | 5059.6 | Well 252-1
[12 empty] | 2.1911 | 5063.4 | Well 252-1
[12 empty] | 2.1294 | 5063.5 | Well 252-1
[12 empty] | 2.2523 | 5067.1 | Well 252-1
[12 empty] | 2.1697 | 5067.3 | Well 252-1
[12 empty] | 2.1487 | 5071.1 | Well 252-1
[12 empty] | 2.2535 | 5086.1 | Well 252-1
[12 empty] | 2.2577 | 5089.9 | Well 252-1
[12 empty] | 2.2057 | 5097.6 | Well 252-1
[12 empty] | 2.2321 | 5131.8 | Well 252-1
[12 empty] | 2.1839 | 5131.9 | Well 252-1
[12 empty] | 2.2669 | 5146.9 | Well 252-1
[12 empty] | 2.2829 | 5162.1 | Well 252-1
[12 empty] | 2.2397 | 5169.7 | Well 252-1
[12 empty] | 2.2036 | 5169.8 | Well 252-1
[12 empty] | 2.2233 | 5173.6 | Well 252-1
[12 empty] | 2.2586 | 5188.7 | Well 252-1
[12 empty] | 2.1793 | 5211.7 | Well 252-1
[12 empty] | 2.2925 | 5215.2 | Well 252-1
[12 empty] | 2.1839 | 5238.3 | Well 252-1
[12 empty] | 2.212 | 5261 | Well 252-1
[12 empty] | 2.1952 | 5268.6 | Well 252-1
[12 empty] | 2.2489 | 5272.3 | Well 252-1
[12 empty] | 2.2686 | 5272.3 | Well 252-1
[12 empty] | 2.2296 | 5272.4 | Well 252-1
[12 empty] | 2.282 | 5291.3 | Well 252-1
[12 empty] | 2.295 | 5321.7 | Well 252-1
[12 empty] | 2.2942 | 5359.7 | Well 252-1
[12 empty] | 2.2741 | 5363.5 | Well 252-1
[12 empty] | 2.2518 | 5367.3 | Well 252-1
[12 empty] | 2.2619 | 5371.1 | Well 252-1
[12 empty] | 2.2824 | 5371.1 | Well 252-1
[12 empty] | 2.2409 | 5409.2 | Well 252-1
[12 empty] | 2.2967 | 5443.3 | Well 252-1
[12 empty] | 2.2699 | 5481.3 | Well 252-1
[12 empty] | 2.233 | 5492.8 | Well 252-1
[12 empty] | 2.2787 | 5500.3 | Well 252-1
[12 empty] | 2.256 | 5507.9 | Well 252-1
[12 empty] | 2.2996 | 5530.7 | Well 252-1
[12 empty] | 2.2967 | 5576.3 | Well 252-1
[12 empty] | 2.1328 | 5580.4 | Well 252-1
[12 empty] | 2.2434 | 5584 | Well 252-1
[12 empty] | 2.1986 | 5591.6 | Well 252-1
[12 empty] | 2.1613 | 5591.7 | Well 252-1
[12 empty] | 2.2137 | 5595.4 | Well 252-1
[12 empty] | 2.2262 | 5595.4 | Well 252-1
[12 empty] | 2.1114 | 5595.6 | Well 252-1
[12 empty] | 2.0854 | 5595.7 | Well 252-1
[12 empty] | 2.1847 | 5599.3 | Well 252-1
[12 empty] | 2.2858 | 5602.9 | Well 252-1
[12 empty] | 2.1009 | 5603.2 | Well 252-1
[12 empty] | 2.264 | 5606.7 | Well 252-1
[12 empty] | 2.1722 | 5606.9 | Well 252-1
[12 empty] | 2.2715 | 5610.5 | Well 252-1
[12 empty] | 2.1403 | 5610.8 | Well 252-1
[12 empty] | 2.1231 | 5626 | Well 252-1
[12 empty] | 2.3013 | 5633.3 | Well 252-1
[12 empty] | 2.1164 | 5637.4 | Well 252-1
[12 empty] | 2.1537 | 5641.1 | Well 252-1
[12 empty] | 2.2032 | 5675.2 | Well 252-1
[12 empty] | 2.1478 | 5683 | Well 252-1
[12 empty] | 2.2611 | 5686.5 | Well 252-1
[12 empty] | 2.2493 | 5686.6 | Well 252-1
[12 empty] | 2.2778 | 5690.3 | Well 252-1
[12 empty] | 2.3139 | 5694 | Well 252-1
[12 empty] | 2.2359 | 5698 | Well 252-1
[12 empty] | 2.2204 | 5698 | Well 252-1
[12 empty] | 2.1885 | 5698.1 | Well 252-1
[12 empty] | 2.1789 | 5705.7 | Well 252-1
[12 empty] | 2.2942 | 5709.3 | Well 252-1
[12 empty] | 2.1705 | 5732.3 | Well 252-1
[12 empty] | 2.1583 | 5736.1 | Well 252-1
[12 empty] | 2.1558 | 5747.5 | Well 252-1
[12 empty] | 2.329 | 5766.2 | Well 252-1
[12 empty] | 2.2111 | 5774 | Well 252-1
[12 empty] | 2.2527 | 5774 | Well 252-1
[12 empty] | 2.243 | 5777.8 | Well 252-1
[12 empty] | 2.3013 | 5781.5 | Well 252-1
[12 empty] | 2.1952 | 5781.7 | Well 252-1
[12 empty] | 2.1646 | 5789.3 | Well 252-1
[12 empty] | 2.3139 | 5792.8 | Well 252-1
[12 empty] | 2.2283 | 5793 | Well 252-1
[12 empty] | 2.1839 | 5793.1 | Well 252-1
[12 empty] | 2.2694 | 5796.7 | Well 252-1
[12 empty] | 2.2849 | 5804.3 | Well 252-1
[12 empty] | 2.3428 | 5819.4 | Well 252-1
[12 empty] | 2.3587 | 5819.4 | Well 252-1
[12 empty] | 2.2732 | 5884.1 | Well 252-1
[12 empty] | 2.1881 | 5891.9 | Well 252-1
[12 empty] | 2.2359 | 5899.4 | Well 252-1
[12 empty] | 2.2594 | 5903.2 | Well 252-1
[12 empty] | 2.3197 | 5910.6 | Well 252-1
[12 empty] | 2.3059 | 5910.7 | Well 252-1
[12 empty] | 2.2187 | 5910.8 | Well 252-1
[12 empty] | 2.2921 | 5918.3 | Well 252-1
[12 empty] | 2.339 | 5937.2 | Well 252-1
[12 empty] | 2.1873 | 5971.7 | Well 252-1
[12 empty] | 2.1759 | 5971.7 | Well 252-1
[12 empty] | 2.3269 | 5979 | Well 252-1
[12 empty] | 2.2677 | 5979.1 | Well 252-1
[12 empty] | 2.1571 | 5979.3 | Well 252-1
[12 empty] | 2.1353 | 5979.4 | Well 252-1
[12 empty] | 2.1961 | 5983.1 | Well 252-1
[12 empty] | 2.1248 | 5983.2 | Well 252-1
[12 empty] | 2.2078 | 5986.9 | Well 252-1
[12 empty] | 2.168 | 5986.9 | Well 252-1
[12 empty] | 2.3122 | 5994.3 | Well 252-1
[12 empty] | 2.2485 | 5994.4 | Well 252-1
[12 empty] | 2.2816 | 5998.1 | Well 252-1
[12 empty] | 2.2958 | 5998.1 | Well 252-1
[12 empty] | 2.2275 | 5998.2 | Well 252-1
[12 empty] | 2.3281 | 6062.6 | Well 252-1
[12 empty] | 2.2631 | 6089.4 | Well 252-1
[12 empty] | 2.2866 | 6104.5 | Well 252-1
[12 empty] | 2.3051 | 6112.1 | Well 252-1
[12 empty] | 2.251 | 6119.8 | Well 252-1
[12 empty] | 2.2732 | 6123.5 | Well 252-1
[12 empty] | 2.3227 | 6134.8 | Well 252-1
[12 empty] | 2.3407 | 6153.8 | Well 252-1
[12 empty] | 2.3386 | 6165.2 | Well 252-1
[12 empty] | 2.2275 | 6188.2 | Well 252-1
[12 empty] | 2.2778 | 6191.9 | Well 252-1
[12 empty] | 2.3122 | 6191.9 | Well 252-1
[12 empty] | 2.2585 | 6195.8 | Well 252-1
[12 empty] | 2.2937 | 6199.5 | Well 252-1
[12 empty] | 2.2426 | 6203.4 | Well 252-1
[12 empty] | 2.2187 | 6203.4 | Well 252-1
[12 empty] | 2.2036 | 6218.7 | Well 252-1
[12 empty] | 2.3277 | 6226 | Well 252-1
[12 empty] | 2.3474 | 6229.8 | Well 252-1
[12 empty] | 2.1889 | 6233.9 | Well 252-1
[12 empty] | 2.1285 | 6234 | Well 252-1
[12 empty] | 2.1185 | 6234 | Well 252-1
[12 empty] | 2.1679 | 6237.7 | Well 252-1
[12 empty] | 2.1495 | 6241.6 | Well 252-1
[12 empty] | 2.1407 | 6241.6 | Well 252-1
[12 empty] | 2.3596 | 6279.2 | Well 252-1
[12 empty] | 2.2355 | 6283.2 | Well 252-1
[12 empty] | 2.212 | 6302.3 | Well 252-1
[12 empty] | 2.269 | 6309.8 | Well 252-1
[12 empty] | 2.352 | 6313.4 | Well 252-1
[12 empty] | 2.2543 | 6317.4 | Well 252-1
[12 empty] | 2.2879 | 6321.1 | Well 252-1
[12 empty] | 2.303 | 6324.9 | Well 252-1
[12 empty] | 2.3218 | 6328.7 | Well 252-1
[12 empty] | 2.3755 | 6332.4 | Well 252-1
[12 empty] | 2.2241 | 6332.6 | Well 252-1
[12 empty] | 2.3294 | 6336.2 | Well 252-1
[12 empty] | 2.3696 | 6355.2 | Well 252-1
[12 empty] | 2.2447 | 6355.4 | Well 252-1
[12 empty] | 2.2107 | 6363.1 | Well 252-1
[12 empty] | 2.3868 | 6366.5 | Well 252-1
[12 empty] | 2.1981 | 6378.3 | Well 252-1
[12 empty] | 2.3973 | 6381.7 | Well 252-1
[12 empty] | 2.2749 | 6381.9 | Well 252-1
[12 empty] | 2.2887 | 6404.7 | Well 252-1
[12 empty] | 2.3063 | 6419.9 | Well 252-1
[12 empty] | 2.2552 | 6420 | Well 252-1
[12 empty] | 2.3822 | 6423.5 | Well 252-1
[12 empty] | 2.3315 | 6427.4 | Well 252-1
[12 empty] | 2.2342 | 6431.4 | Well 252-1
[12 empty] | 2.3449 | 6435 | Well 252-1
[12 empty] | 2.4099 | 6450.1 | Well 252-1
[12 empty] | 2.2572 | 6458 | Well 252-1
[12 empty] | 2.3638 | 6469.2 | Well 252-1
[12 empty] | 2.235 | 6473.2 | Well 252-1
[12 empty] | 2.2841 | 6476.9 | Well 252-1
[12 empty] | 2.2921 | 6495.9 | Well 252-1
[12 empty] | 2.3986 | 6499.5 | Well 252-1
[12 empty] | 2.3176 | 6507.3 | Well 252-1
[12 empty] | 2.3709 | 6518.6 | Well 252-1
[12 empty] | 2.461 | 6533.6 | Well 252-1
[12 empty] | 2.4493 | 6537.4 | Well 252-1
[12 empty] | 2.443 | 6537.4 | Well 252-1
[12 empty] | 2.4191 | 6537.5 | Well 252-1
[12 empty] | 2.4258 | 6548.9 | Well 252-1
[12 empty] | 2.3508 | 6552.8 | Well 252-1
[12 empty] | 2.3357 | 6552.8 | Well 252-1
[12 empty] | 2.2317 | 6560.6 | Well 252-1
[12 empty] | 2.204 | 6572.1 | Well 252-1
[12 empty] | 2.3843 | 6579.4 | Well 252-1
[12 empty] | 2.3076 | 6594.7 | Well 252-1
[12 empty] | 2.3742 | 6598.4 | Well 252-1
[12 empty] | 2.1872 | 6598.7 | Well 252-1
[12 empty] | 2.2975 | 6602.3 | Well 252-1
[12 empty] | 2.2153 | 6606.3 | Well 252-1
[12 empty] | 2.2702 | 6617.6 | Well 252-1
[12 empty] | 2.1751 | 6617.8 | Well 252-1
[12 empty] | 2.4015 | 6621.1 | Well 252-1
[12 empty] | 2.3461 | 6621.2 | Well 252-1
[12 empty] | 2.1549 | 6625.4 | Well 252-1
[12 empty] | 2.1658 | 6625.4 | Well 252-1
[12 empty] | 2.1399 | 6636.8 | Well 252-1
[12 empty] | 2.2581 | 6640.4 | Well 252-1
[12 empty] | 2.1277 | 6644.4 | Well 252-1
[12 empty] | 2.2371 | 6648 | Well 252-1
[12 empty] | 2.0732 | 6652.1 | Well 252-1
[12 empty] | 2.061 | 6652.2 | Well 252-1
[12 empty] | 2.0841 | 6655.9 | Well 252-1
[12 empty] | 2.1034 | 6659.7 | Well 252-1
[12 empty] | 2.116 | 6663.5 | Well 252-1
[12 empty] | 2.1981 | 6667.1 | Well 252-1
[12 empty] | 2.095 | 6667.3 | Well 252-1
[12 empty] | 2.0526 | 6667.4 | Well 252-1
[12 empty] | 2.3897 | 6674.3 | Well 252-1
[12 empty] | 2.3268 | 6685.9 | Well 252-1
[12 empty] | 2.2669 | 6693.6 | Well 252-1
[12 empty] | 2.2795 | 6693.6 | Well 252-1
[12 empty] | 2.3046 | 6704.9 | Well 252-1
[12 empty] | 2.2237 | 6708.9 | Well 252-1
[12 empty] | 2.3621 | 6723.8 | Well 252-1
[12 empty] | 2.3822 | 6731.4 | Well 252-1
[12 empty] | 2.4019 | 6754.1 | Well 252-1
[12 empty] | 2.3143 | 6780.9 | Well 252-1
[12 empty] | 2.3361 | 6788.5 | Well 252-1
[12 empty] | 2.2979 | 6792.3 | Well 252-1
[12 empty] | 2.3528 | 6811.2 | Well 252-1
[12 empty] | 2.3713 | 6818.8 | Well 252-1
[12 empty] | 2.3952 | 6826.3 | Well 252-1
[12 empty] | 2.3172 | 6860.7 | Well 252-1
[12 empty] | 2.261 | 6860.8 | Well 252-1
[12 empty] | 2.2442 | 6864.6 | Well 252-1
[12 empty] | 2.1977 | 6864.7 | Well 252-1
[12 empty] | 2.1738 | 6872.4 | Well 252-1
[12 empty] | 2.1814 | 6872.4 | Well 252-1
[12 empty] | 2.248 | 6879.8 | Well 252-1
[12 empty] | 2.2895 | 6883.6 | Well 252-1
[12 empty] | 2.3625 | 6891 | Well 252-1
[12 empty] | 2.3449 | 6894.8 | Well 252-1
[12 empty] | 2.2363 | 6898.9 | Well 252-1
[12 empty] | 2.3101 | 6902.5 | Well 252-1
[12 empty] | 2.3298 | 6906.3 | Well 252-1
[12 empty] | 2.3868 | 6913.8 | Well 252-1
[12 empty] | 2.3226 | 6986.1 | Well 252-1
[12 empty] | 2.3579 | 7005 | Well 252-1
[12 empty] | 2.3377 | 7005.1 | Well 252-1
[12 empty] | 2.3776 | 7012.6 | Well 252-1
[12 empty] | 2.2866 | 7039.4 | Well 252-1
[12 empty] | 2.3038 | 7046.9 | Well 252-1
[12 empty] | 2.3939 | 7077.2 | Well 252-1
[12 empty] | 2.2954 | 7100.2 | Well 252-1
[12 empty] | 2.373 | 7107.6 | Well 252-1
[12 empty] | 2.3126 | 7107.7 | Well 252-1
[12 empty] | 2.3985 | 7115.2 | Well 252-1
[12 empty] | 2.3533 | 7141.8 | Well 252-1
[12 empty] | 2.2547 | 7142 | Well 252-1
[12 empty] | 2.2648 | 7161 | Well 252-1
[12 empty] | 2.3369 | 7164.7 | Well 252-1
[12 empty] | 2.3235 | 7179.9 | Well 252-1
[12 empty] | 2.3855 | 7191.2 | Well 252-1
[12 empty] | 2.282 | 7191.4 | Well 252-1
[12 empty] | 2.2576 | 7214.2 | Well 252-1
[12 empty] | 2.2727 | 7225.6 | Well 252-1
[12 empty] | 2.3629 | 7236.8 | Well 252-1
[12 empty] | 2.292 | 7240.8 | Well 252-1
[12 empty] | 2.3759 | 7252 | Well 252-1
[12 empty] | 2.331 | 7255.9 | Well 252-1
[12 empty] | 2.4099 | 7259.5 | Well 252-1
[12 empty] | 2.3948 | 7267.2 | Well 252-1
[12 empty] | 2.308 | 7267.3 | Well 252-1
[12 empty] | 2.3428 | 7274.9 | Well 252-1
[12 empty] | 2.2354 | 7316.9 | Well 252-1
[12 empty] | 2.2254 | 7328.3 | Well 252-1
[12 empty] | 2.0891 | 7328.6 | Well 252-1
[12 empty] | 2.1398 | 7332.3 | Well 252-1
[12 empty] | 1.9931 | 7332.5 | Well 252-1
[12 empty] | 2.2132 | 7335.9 | Well 252-1
[12 empty] | 2.1906 | 7336 | Well 252-1
[12 empty] | 2.0145 | 7336.3 | Well 252-1
[12 empty] | 1.8677 | 7336.6 | Well 252-1
[12 empty] | 1.8568 | 7336.6 | Well 252-1
[12 empty] | 1.8228 | 7336.7 | Well 252-1
[12 empty] | 2.0354 | 7340.1 | Well 252-1
[12 empty] | 1.9511 | 7340.2 | Well 252-1
[12 empty] | 1.9356 | 7340.2 | Well 252-1
[12 empty] | 1.8933 | 7340.3 | Well 252-1
[12 empty] | 1.8442 | 7340.4 | Well 252-1
[12 empty] | 1.8115 | 7340.5 | Well 252-1
[12 empty] | 2.183 | 7343.6 | Well 252-1
[12 empty] | 2.0748 | 7351.4 | Well 252-1
[12 empty] | 1.8841 | 7363.1 | Well 252-1
[12 empty] | 2.2375 | 7373.9 | Well_296-1
[12 empty] | 2.4006 | 7377.4 | Well_296-1
[12 empty] | 2.3843 | 7377.4 | Well_296-1
[12 empty] | 2.3763 | 7377.4 | Well_296-1
[12 empty] | 2.3625 | 7381.2 | Well_296-1
[12 empty] | 2.3193 | 7381.3 | Well_296-1
[12 empty] | 2.2853 | 7381.4 | Well_296-1
[12 empty] | 2.2761 | 7381.4 | Well_296-1
[12 empty] | 2.2254 | 7381.5 | Well_296-1
[12 empty] | 2.3084 | 7385.1 | Well_296-1
[12 empty] | 2.256 | 7385.2 | Well_296-1
[12 empty] | 2.4312 | 7388.7 | Well_296-1
[12 empty] | 2.3512 | 7388.9 | Well_296-1
[12 empty] | 2.2987 | 7389 | Well_296-1
[12 empty] | 2.2623 | 7389 | Well_296-1
[12 empty] | 2.248 | 7389.1 | Well_296-1
[12 empty] | 2.4413 | 7400.1 | Well_296-1
[12 empty] | 2.4111 | 7404 | Well_296-1
[12 empty] | 2.292 | 7404.2 | Well_296-1
[12 empty] | 2.4262 | 7415.3 | Well_296-1
[12 empty] | 2.3906 | 7419.2 | Well_296-1
[12 empty] | 2.2702 | 7419.4 | Well_296-1
[12 empty] | 2.222 | 7423.3 | Well_296-1
[12 empty] | 2.3142 | 7430.7 | Well_296-1
[12 empty] | 2.4937 | 7434.2 | Well_296-1
[12 empty] | 2.4878 | 7441.8 | Well_296-1
[12 empty] | 2.3801 | 7442 | Well_296-1
[12 empty] | 2.3331 | 7442.1 | Well_296-1
[12 empty] | 2.3558 | 7442.1 | Well_296-1
[12 empty] | 2.2484 | 7446.1 | Well_296-1
[12 empty] | 2.3692 | 7453.4 | Well_296-1
[12 empty] | 2.3226 | 7457.3 | Well_296-1
[12 empty] | 2.3029 | 7457.4 | Well_296-1
[12 empty] | 2.4065 | 7468.6 | Well_296-1
[12 empty] | 2.4333 | 7472.3 | Well_296-1
[12 empty] | 2.2803 | 7472.6 | Well_296-1
[12 empty] | 2.339 | 7483.9 | Well_296-1
[12 empty] | 2.4199 | 7495.1 | Well_296-1
[12 empty] | 2.256 | 7499.2 | Well_296-1
[12 empty] | 2.2103 | 7522.1 | Well_296-1
[12 empty] | 2.2199 | 7529.7 | Well_296-1
[12 empty] | 2.2086 | 7533.5 | Well_296-1
[12 empty] | 2.3729 | 7537 | Well_296-1
[12 empty] | 2.2891 | 7541 | Well_296-1
[12 empty] | 2.3939 | 7548.4 | Well_296-1
[12 empty] | 2.3604 | 7548.5 | Well_296-1
[12 empty] | 2.347 | 7556.1 | Well_296-1
[12 empty] | 2.3306 | 7556.1 | Well_296-1
[12 empty] | 2.2455 | 7556.3 | Well_296-1
[12 empty] | 2.2736 | 7560 | Well_296-1
[12 empty] | 2.4627 | 7567.3 | Well_296-1
[12 empty] | 2.3851 | 7567.4 | Well_296-1
[12 empty] | 2.3113 | 7567.5 | Well_296-1
[12 empty] | 2.4786 | 7571 | Well_296-1
[12 empty] | 2.3004 | 7571.4 | Well_296-1
[12 empty] | 2.4111 | 7575 | Well_296-1
[12 empty] | 2.2602 | 7575.2 | Well_296-1
[12 empty] | 2.4241 | 7578.7 | Well_296-1
[12 empty] | 2.4358 | 7586.3 | Well_296-1
[12 empty] | 2.1998 | 7605.8 | Well_296-1
[12 empty] | 2.2312 | 7613.3 | Well_296-1
[12 empty] | 2.217 | 7620.9 | Well_296-1
[12 empty] | 2.3671 | 7651 | Well_296-1
[12 empty] | 2.3511 | 7654.9 | Well_296-1
[12 empty] | 2.3067 | 7655 | Well_296-1
[12 empty] | 2.2409 | 7658.9 | Well_296-1
[12 empty] | 2.326 | 7670.1 | Well_296-1
[12 empty] | 2.4396 | 7681.3 | Well_296-1
[12 empty] | 2.2082 | 7681.8 | Well_296-1
[12 empty] | 2.3784 | 7685.2 | Well_296-1
[12 empty] | 2.4015 | 7689 | Well_296-1
[12 empty] | 2.2929 | 7693 | Well_296-1
[12 empty] | 2.2748 | 7693 | Well_296-1
[12 empty] | 2.2279 | 7704.5 | Well_296-1
[12 empty] | 2.4388 | 7719.3 | Well_296-1
[12 empty] | 2.4191 | 7727 | Well_296-1
[12 empty] | 2.2513 | 7731.1 | Well_296-1
[12 empty] | 2.3436 | 7738.5 | Well_296-1
[12 empty] | 2.3134 | 7746.2 | Well_296-1
[12 empty] | 2.4031 | 7757.4 | Well_296-1
[12 empty] | 2.3885 | 7757.4 | Well_296-1
[12 empty] | 2.3591 | 7780.3 | Well_296-1
[12 empty] | 2.3381 | 7780.3 | Well_296-1
[12 empty] | 2.2664 | 7784.2 | Well_296-1
[12 empty] | 2.4241 | 7791.5 | Well_296-1
[12 empty] | 2.3754 | 7791.6 | Well_296-1
[12 empty] | 2.2824 | 7795.6 | Well_296-1
[12 empty] | 2.2128 | 7799.5 | Well_296-1
[12 empty] | 2.3167 | 7803.2 | Well_296-1
[12 empty] | 2.1864 | 7803.4 | Well_296-1
[12 empty] | 2.3 | 7807 | Well_296-1
[12 empty] | 2.2618 | 7807.1 | Well_296-1
[12 empty] | 2.2379 | 7814.7 | Well_296-1
[12 empty] | 2.4291 | 7840.9 | Well_296-1
[12 empty] | 2.4111 | 7852.4 | Well_296-1
[12 empty] | 2.3474 | 7860.1 | Well_296-1
[12 empty] | 2.3935 | 7863.8 | Well_296-1
[12 empty] | 2.3654 | 7875.3 | Well_296-1
[12 empty] | 2.3285 | 7879.1 | Well_296-1
[12 empty] | 2.3096 | 7879.2 | Well_296-1
[12 empty] | 2.4421 | 7928.3 | Well_296-1
[12 empty] | 2.3998 | 7943.6 | Well_296-1
[12 empty] | 2.4203 | 7955 | Well_296-1
[12 empty] | 2.3817 | 7970.2 | Well_296-1
[12 empty] | 2.3738 | 7970.3 | Well_296-1
[12 empty] | 2.3562 | 7977.9 | Well_296-1
[12 empty] | 2.3205 | 7981.8 | Well_296-1
[12 empty] | 2.3067 | 7985.6 | Well_296-1
[12 empty] | 2.3373 | 7989.3 | Well_296-1
[12 empty] | 2.432 | 8004.3 | Well_296-1
[12 empty] | 2.2518 | 8012.3 | Well_296-1
[12 empty] | 2.2555 | 8016.1 | Well_296-1
[12 empty] | 2.2652 | 8016.1 | Well_296-1
[12 empty] | 2.284 | 8019.8 | Well_296-1
[12 empty] | 2.274 | 8027.4 | Well_296-1
[12 empty] | 2.2941 | 8027.4 | Well_296-1
[12 empty] | 2.4346 | 8038.5 | Well_296-1
[12 empty] | 2.4052 | 8061.4 | Well_296-1
[12 empty] | 2.3905 | 8088 | Well_296-1
[12 empty] | 2.4341 | 8091.7 | Well_296-1
[12 empty] | 2.3474 | 8091.9 | Well_296-1
[12 empty] | 2.3159 | 8095.8 | Well_296-1
[12 empty] | 2.3289 | 8107.1 | Well_296-1
[12 empty] | 2.3633 | 8114.7 | Well_296-1
[12 empty] | 2.2903 | 8130 | Well_296-1
[12 empty] | 2.4123 | 8133.6 | Well_296-1
[12 empty] | 2.3033 | 8133.8 | Well_296-1
[12 empty] | 2.3767 | 8156.5 | Well_296-1
[12 empty] | 2.4207 | 8167.8 | Well_296-1
[12 empty] | 2.3344 | 8198.3 | Well_296-1
[12 empty] | 2.396 | 8221 | Well_296-1
[12 empty] | 2.2782 | 8221.2 | Well_296-1
[12 empty] | 2.3096 | 8221.2 | Well_296-1
[12 empty] | 2.3209 | 8240.2 | Well_296-1
[12 empty] | 2.3553 | 8243.9 | Well_296-1
[12 empty] | 2.4237 | 8247.6 | Well_296-1
[12 empty] | 2.2979 | 8255.4 | Well_296-1
[12 empty] | 2.4325 | 8262.8 | Well_296-1
[12 empty] | 2.4098 | 8274.2 | Well_296-1
[12 empty] | 2.3679 | 8274.3 | Well_296-1
[12 empty] | 2.4379 | 8289.4 | Well_296-1
[12 empty] | 2.0836 | 8297.6 | Well_296-1
[12 empty] | 2.1956 | 8301.2 | Well_296-1
[12 empty] | 2.217 | 8301.2 | Well_296-1
[12 empty] | 1.8928 | 8301.8 | Well_296-1
[12 empty] | 2.2702 | 8304.9 | Well_296-1
[12 empty] | 2.2425 | 8308.7 | Well_296-1
[12 empty] | 2.0123 | 8309.2 | Well_296-1
[12 empty] | 1.9281 | 8309.3 | Well_296-1
[12 empty] | 1.8782 | 8309.4 | Well_296-1
[12 empty] | 2.3822 | 8312.3 | Well_296-1
[12 empty] | 2.1855 | 8312.6 | Well_296-1
[12 empty] | 2.0358 | 8312.9 | Well_296-1
[12 empty] | 1.9792 | 8313 | Well_296-1
[12 empty] | 2.1281 | 8316.5 | Well_296-1
[12 empty] | 1.996 | 8316.8 | Well_296-1
[12 empty] | 1.9448 | 8316.9 | Well_296-1
[12 empty] | 2.1608 | 8320.3 | Well_296-1
[12 empty] | 1.913 | 8320.7 | Well_296-1
[12 empty] | 1.9197 | 8320.7 | Well_296-1
[12 empty] | 1.9352 | 8320.7 | Well_296-1
[12 empty] | 1.9608 | 8320.7 | Well_296-1
[12 empty] | 1.8861 | 8320.8 | Well_296-1
[12 empty] | 1.9033 | 8324.6 | Well_296-1
[12 empty] | 1.9541 | 8328.3 | Well_296-1
[12 empty] | 2.427 | 8331.2 | Well_296-1
[12 empty] | 2.4782 | 8338.7 | Well_296-1
[12 empty] | 2.2039 | 8339.2 | Well_296-1
[12 empty] | 2.4564 | 8342.5 | Well_296-1
[12 empty] | 2.3444 | 8346.5 | Well_296-1
[12 empty] | 2.3255 | 8346.6 | Well_296-1
[12 empty] | 1.9666 | 8347.2 | Well_296-1
[12 empty] | 2.2878 | 8350.4 | Well_296-1
[12 empty] | 2.3985 | 8357.8 | Well_296-1
[12 empty] | 2.3578 | 8357.9 | Well_296-1
[12 empty] | 2.313 | 8361.8 | Well_296-1
[12 empty] | 2.4161 | 8373 | Well_296-1
[12 empty] | 2.3733 | 8403.5 | Well_296-1
[12 empty] | 2.2924 | 8411.2 | Well_296-1
[12 empty] | 2.2786 | 8418.9 | Well_296-1
[12 empty] | 2.3314 | 8426.4 | Well_296-1
[12 empty] | 2.2819 | 8430.3 | Well_296-1
[12 empty] | 2.3503 | 8437.7 | Well_296-1
[12 empty] | 2.3901 | 8445.2 | Well_296-1
[12 empty] | 2.4019 | 8452.8 | Well_296-1
[12 empty] | 2.3218 | 8456.8 | Well_296-1
[12 empty] | 2.3029 | 8460.6 | Well_296-1
[12 empty] | 2.0027 | 8465 | Well_296-1
[12 empty] | 2.2224 | 8472.2 | Well_296-1
[12 empty] | 2.1 | 8472.4 | Well_296-1
[12 empty] | 2.128 | 8476.1 | Well_296-1
[12 empty] | 2.0165 | 8476.4 | Well_296-1
[12 empty] | 2.4161 | 8483.2 | Well_296-1
[12 empty] | 2.3633 | 8487.1 | Well_296-1
[12 empty] | 2.2408 | 8494.9 | Well_296-1
[12 empty] | 2.3834 | 8513.7 | Well_296-1
[12 empty] | 2.2731 | 8521.5 | Well_296-1
[12 empty] | 2.3113 | 8529 | Well_296-1
[12 empty] | 2.2593 | 8532.9 | Well_296-1
[12 empty] | 2.1545 | 8540.7 | Well_296-1
[12 empty] | 2.4182 | 8547.8 | Well_296-1
[12 empty] | 2.2329 | 8548.2 | Well_296-1
[12 empty] | 2.3415 | 8555.5 | Well_296-1
[12 empty] | 2.3968 | 8559.2 | Well_296-1
[12 empty] | 2.3587 | 8559.3 | Well_296-1
[12 empty] | 2.1989 | 8567.2 | Well_296-1
[12 empty] | 2.188 | 8567.2 | Well_296-1
[12 empty] | 2.2115 | 8571 | Well_296-1
[12 empty] | 2.1754 | 8571.1 | Well_296-1
[12 empty] | 2.1079 | 8575 | Well_296-1
[12 empty] | 2.0673 | 8582.7 | Well_296-1
[12 empty] | 2.0572 | 8582.7 | Well_296-1
[12 empty] | 2.1172 | 8590.2 | Well_296-1
[12 empty] | 2.1268 | 8597.8 | Well_296-1
[12 empty] | 2.2685 | 8601.3 | Well_296-1
[12 empty] | 2.0903 | 8601.6 | Well_296-1
[12 empty] | 2.3758 | 8608.7 | Well_296-1
[12 empty] | 2.3289 | 8608.8 | Well_296-1
[12 empty] | 1.9993 | 8609.4 | Well_296-1
[12 empty] | 1.957 | 8613.3 | Well_296-1
[12 empty] | 2.248 | 8616.5 | Well_296-1
[12 empty] | 2.0337 | 8616.9 | Well_296-1
[12 empty] | 2.4085 | 8623.8 | Well_296-1
[12 empty] | 2.1436 | 8624.3 | Well_296-1
[12 empty] | 2.1796 | 8654.7 | Well_296-1
[12 empty] | 2.3524 | 8658.1 | Well_296-1
[12 empty] | 2.2832 | 8658.3 | Well_296-1
[12 empty] | 2.1654 | 8662.3 | Well_296-1
[12 empty] | 2.4249 | 8665.6 | Well_296-1
[12 empty] | 2.3008 | 8665.8 | Well_296-1
[12 empty] | 2.3905 | 8669.5 | Well_296-1
[12 empty] | 2.3155 | 8669.6 | Well_296-1
[12 empty] | 2.4207 | 8673.2 | Well_296-1
[12 empty] | 2.3649 | 8677.1 | Well_296-1
[12 empty] | 2.1947 | 8677.4 | Well_296-1
[12 empty] | 2.4123 | 8680.8 | Well_296-1
[12 empty] | 2.2568 | 8681.1 | Well_296-1
[12 empty] | 2.2291 | 8685 | Well_296-1
[12 empty] | 2.341 | 8692.4 | Well_296-1
[12 empty] | 2.3276 | 8692.4 | Well_296-1
[12 empty] | 2.2056 | 8707.8 | Well_296-1
[12 empty] | 2.3935 | 8715.1 | Well_296-1
[12 empty] | 2.1473 | 8715.5 | Well_296-1
[12 empty] | 2.1062 | 8719.4 | Well_296-1
[12 empty] | 2.0878 | 8723.2 | Well_296-1
[12 empty] | 2.3721 | 8737.9 | Well_296-1
[12 empty] | 2.3809 | 8737.9 | Well_296-1
[12 empty] | 2.2886 | 8738.1 | Well_296-1
[12 empty] | 2.3574 | 8753.1 | Well_296-1
[12 empty] | 2.2157 | 8757.2 | Well_296-1
[12 empty] | 2.2253 | 8757.2 | Well_296-1
[12 empty] | 2.2387 | 8761 | Well_296-1
[12 empty] | 2.2735 | 8764.7 | Well_296-1
[12 empty] | 2.3079 | 8776 | Well_296-1
[12 empty] | 2.3226 | 8776 | Well_296-1
[12 empty] | 2.2513 | 8779.9 | Well_296-1
[12 empty] | 2.3356 | 8787.4 | Well_296-1
[12 empty] | 2.2966 | 8791.2 | Well_296-1
[12 empty] | 2.2643 | 8795.1 | Well_296-1
[12 empty] | 2.3478 | 8802.6 | Well_296-1
[12 empty] | 2.344 | 8909 | Well_Mac1a
[12 empty] | 2.3494 | 8916.6 | Well_Mac1a
[12 empty] | 2.3297 | 8931.8 | Well_Mac1a
[12 empty] | 2.3218 | 8939.4 | Well_Mac1a
[12 empty] | 2.3633 | 8984.9 | Well_Mac1a
[12 empty] | 2.375 | 8984.9 | Well_Mac1a
[12 empty] | 2.3247 | 8996.4 | Well_Mac1a
[12 empty] | 2.3599 | 9000.1 | Well_Mac1a
[12 empty] | 2.3415 | 9004 | Well_Mac1a
[12 empty] | 2.3335 | 9080 | Well_Mac1a
[12 empty] | 2.3519 | 9110.4 | Well_Mac1a
[12 empty] | 2.367 | 9144.5 | Well_Mac1a
[12 empty] | 2.3213 | 9152.2 | Well_Mac1a
[12 empty] | 2.3268 | 9167.4 | Well_Mac1a
[12 empty] | 2.3394 | 9197.8 | Well_Mac1a
[12 empty] | 2.3616 | 9209.1 | Well_Mac1a
[12 empty] | 2.3465 | 9216.8 | Well_Mac1a
[12 empty] | 2.3846 | 9220.5 | Well_Mac1a
[12 empty] | 2.4014 | 9228.1 | Well_Mac1a
[12 empty] | 2.3763 | 9239.5 | Well_Mac1a
[12 empty] | 2.3909 | 9239.5 | Well_Mac1a
[12 empty] | 2.4094 | 9254.7 | Well_Mac1a
[12 empty] | 2.4228 | 9269.8 | Well_Mac1a
[12 empty] | 2.3423 | 9304.2 | Well_Mac1a
[12 empty] | 2.3934 | 9319.3 | Well_Mac1a
[12 empty] | 2.4115 | 9326.9 | Well_Mac1a
[12 empty] | 2.37 | 9353.5 | Well_Mac1a
[12 empty] | 2.4215 | 9383.8 | Well_Mac1a
[12 empty] | 2.3855 | 9391.5 | Well_Mac1a
[12 empty] | 2.3347 | 9391.6 | Well_Mac1a
[12 empty] | 2.4022 | 9399.1 | Well_Mac1a
[12 empty] | 2.419 | 9406.7 | Well_Mac1a
[12 empty] | 2.3272 | 9406.8 | Well_Mac1a
[12 empty] | 2.3322 | 9422 | Well_Mac1a
[12 empty] | 2.3251 | 9429.6 | Well_Mac1a
[12 empty] | 2.3419 | 9429.6 | Well_Mac1a
[12 empty] | 2.3532 | 9433.4 | Well_Mac1a
[12 empty] | 2.3637 | 9433.4 | Well_Mac1a
[12 empty] | 2.3788 | 9437.1 | Well_Mac1a
[12 empty] | 2.3511 | 9460 | Well_Mac1a
[12 empty] | 2.3611 | 9463.8 | Well_Mac1a
[12 empty] | 2.3918 | 9482.7 | Well_Mac1a
[12 empty] | 2.4031 | 9501.7 | Well_Mac1a
[12 empty] | 2.4136 | 9516.9 | Well_Mac1a
[12 empty] | 2.3825 | 9554.9 | Well_Mac1a
[12 empty] | 2.3704 | 9555 | Well_Mac1a
[12 empty] | 2.3544 | 9574 | Well_Mac1a
[12 empty] | 2.3947 | 9585.3 | Well_Mac1a
[12 empty] | 2.4098 | 9611.9 | Well_Mac1a
[12 empty] | 2.3628 | 9627.2 | Well_Mac1a
[12 empty] | 2.3746 | 9649.9 | Well_Mac1a
[12 empty] | 2.3456 | 9661.4 | Well_Mac1a
[12 empty] | 2.3863 | 9680.3 | Well_Mac1a
[12 empty] | 2.4005 | 9684.1 | Well_Mac1a
[12 empty] | 2.4232 | 9706.9 | Well_Mac1a
[12 empty] | 2.3418 | 9722.2 | Well_Mac1a
[12 empty] | 2.3247 | 9729.8 | Well_Mac1a
[12 empty] | 2.336 | 9745 | Well_Mac1a
[12 empty] | 2.3897 | 9760.1 | Well_Mac1a
[12 empty] | 2.3691 | 9760.2 | Well_Mac1a
[12 empty] | 2.4161 | 9767.7 | Well_Mac1a
[12 empty] | 2.4047 | 9794.3 | Well_Mac1a
[12 empty] | 2.3406 | 9809.6 | Well_Mac1a
[12 empty] | 2.3469 | 9817.2 | Well_Mac1a
[12 empty] | 2.3511 | 9840 | Well_Mac1a
[12 empty] | 2.362 | 9840 | Well_Mac1a
[12 empty] | 2.3817 | 9847.5 | Well_Mac1a
[12 empty] | 2.4081 | 9858.9 | Well_Mac1a
[12 empty] | 2.3955 | 9866.5 | Well_Mac1a
[12 empty] | 2.4194 | 9874.1 | Well_Mac1a
[12 empty] | 2.3649 | 9881.8 | Well_Mac1a
[12 empty] | 2.3729 | 9938.8 | Well_Mac1a
[12 empty] | 2.4202 | 9942.5 | Well_Mac1a
[12 empty] | 2.3884 | 9942.5 | Well_Mac1a
[12 empty] | 2.4014 | 9972.9 | Well_Mac1a
[12 empty] | 2.4282 | 10010.9 | Well_Mac1a
[12 empty] | 2.4366 | 10029.9 | Well_Mac1a
[12 empty] | 2.3771 | 10037.6 | Well_Mac1a
[12 empty] | 2.3641 | 10041.4 | Well_Mac1a
[12 empty] | 2.4223 | 10060.3 | Well_Mac1a
[12 empty] | 2.411 | 10064.1 | Well_Mac1a
[12 empty] | 2.3909 | 10071.7 | Well_Mac1a
[12 empty] | 2.3573 | 10117.4 | Well_Mac1a
[12 empty] | 2.3838 | 10125 | Well_Mac1a
[12 empty] | 2.3725 | 10128.8 | Well_Mac1a
[12 empty] | 2.4031 | 10140.1 | Well_Mac1a
[12 empty] | 2.414 | 10140.1 | Well_Mac1a
[12 empty] | 2.3993 | 10204.7 | Well_Mac1a
[12 empty] | 2.4265 | 10219.9 | Well_Mac1a
[12 empty] | 2.4139 | 10219.9 | Well_Mac1a
[12 empty] | 2.3863 | 10223.8 | Well_Mac1a
[12 empty] | 2.4223 | 10280.7 | Well_Mac1a
[12 empty] | 2.3947 | 10318.7 | Well_Mac1a
[12 empty] | 2.38 | 10349.2 | Well_Mac1a
[12 empty] | 2.4085 | 10352.9 | Well_Mac1a
[12 empty] | 2.432 | 10375.7 | Well_Mac1a
[12 empty] | 2.4437 | 10394.7 | Well_Mac1a
[12 empty] | 2.3901 | 10406.2 | Well_Mac1a
[12 empty] | 2.4236 | 10409.9 | Well_Mac1a
[12 empty] | 2.4299 | 10428.9 | Well_Mac1a
[12 empty] | 2.4022 | 10493.5 | Well_Mac1a
[12 empty] | 2.4123 | 10493.5 | Well_Mac1a
[12 empty] | 2.3833 | 10493.6 | Well_Mac1a
[12 empty] | 2.3674 | 10535.4 | Well_Mac1a
[12 empty] | 2.3787 | 10546.8 | Well_Mac1a
[12 empty] | 2.3947 | 10565.8 | Well_Mac1a
[12 empty] | 2.4244 | 10588.5 | Well_Mac1a
[12 empty] | 2.4328 | 10603.7 | Well_Mac1a
[12 empty] | 2.432 | 10687.3 | Well_Mac1a
[12 empty] | 2.4207 | 10694.9 | Well_Mac1a
[12 empty] | 2.4081 | 10717.7 | Well_Mac1a
[12 empty] | 2.3967 | 10721.6 | Well_Mac1a
[12 empty] | 2.403 | 10774.8 | Well_Mac1a
[12 empty] | 2.4114 | 10805.1 | Well_Mac1a
[12 empty] | 2.4236 | 10820.3 | Well_Mac1a
[12 empty] | 2.419 | 10869.7 | Well_Mac1a
[12 empty] | 2.4085 | 10904 | Well_Mac1a
[12 empty] | 2.3997 | 10904 | Well_Mac1a
[12 empty] | 2.3984 | 10972.4 | Well_Mac1a
[12 empty] | 2.4223 | 11017.9 | Well_Mac1a
[12 empty] | 2.3917 | 11044.6 | Well_Mac1a
[12 empty] | 2.3775 | 11059.8 | Well_Mac1a
[12 empty] | 2.4081 | 11071.2 | Well_Mac1a
[12 empty] | 2.398 | 11082.6 | Well_Mac1a
[12 empty] | 2.4223 | 11120.5 | Well_Mac1a
[12 empty] | 2.4521 | 11173.7 | Well_Mac1a
[12 empty] | 2.4324 | 11181.3 | Well_Mac1a
[12 empty] | 2.4416 | 11185.1 | Well_Mac1a
[12 empty] | 2.4034 | 11196.6 | Well_Mac1a
[12 empty] | 2.385 | 11211.8 | Well_Mac1a
[12 empty] | 2.4177 | 11215.6 | Well_Mac1a
[12 empty] | 2.4097 | 11295.4 | Well_Mac1a
[12 empty] | 2.4248 | 11310.5 | Well_Mac1a
[12 empty] | 2.3959 | 11318.2 | Well_Mac1a
[12 empty] | 2.3925 | 11390.4 | Well_Mac1a
[12 empty] | 2.4433 | 11413.1 | Well_Mac1a
[12 empty] | 2.4265 | 11424.6 | Well_Mac1a
[12 empty] | 2.4345 | 11428.3 | Well_Mac1a
[12 empty] | 2.4592 | 11432.1 | Well_Mac1a
[12 empty] | 2.4055 | 11432.2 | Well_Mac1a
[12 empty] | 2.4156 | 11439.8 | Well_Mac1a
[12 empty] | 2.3955 | 11443.6 | Well_Mac1a
[12 empty] | 2.3841 | 11470.2 | Well_Mac1a
[12 empty] | 2.4227 | 11515.8 | Well_Mac1a
[12 empty] | 2.4001 | 11538.6 | Well_Mac1a
[12 empty] | 2.4345 | 11557.5 | Well_Mac1a
[12 empty] | 2.4475 | 11565.1 | Well_Mac1a
[12 empty] | 2.4114 | 11576.6 | Well_Mac1a
[12 empty] | 2.4403 | 11641.1 | Well_Mac1a
[12 empty] | 2.4169 | 11645 | Well_Mac1a
[12 empty] | 2.4604 | 11656.3 | Well_Mac1a
[12 empty] | 2.4273 | 11675.4 | Well_Mac1a
[12 empty] | 2.4516 | 11686.7 | Well_Mac1a
[12 empty] | 2.408 | 11713.4 | Well_Mac1a
[12 empty] | 2.424 | 11755.2 | Well_Mac1a
[12 empty] | 2.4332 | 11759 | Well_Mac1a
[12 empty] | 2.4453 | 11777.9 | Well_Mac1a
[12 empty] | 2.4554 | 11823.5 | Well_Mac1a
[12 empty] | 2.4617 | 11853.9 | Well_Mac1a
[12 empty] | 2.4215 | 11884.4 | Well_Mac1a
[12 empty] | 2.4575 | 11895.7 | Well_Mac1a
[12 empty] | 2.4399 | 11922.4 | Well_Mac1a
[12 empty] | 2.4261 | 11922.4 | Well_Mac1a
[12 empty] | 2.4189 | 11926.2 | Well_Mac1a
[12 empty] | 2.4034 | 11979.4 | Well_Mac1a
[12 empty] | 2.1992 | 13169.3 | Well_Mac1b
[12 empty] | 2.2122 | 12743.6 | Well_Mac1b
[12 empty] | 2.2139 | 13055.2 | Well_Mac1b
[12 empty] | 2.2139 | 13161.7 | Well_Mac1b
[12 empty] | 2.2227 | 13066.6 | Well_Mac1b
[12 empty] | 2.229 | 12736 | Well_Mac1b
[12 empty] | 2.2361 | 13047.6 | Well_Mac1b
[12 empty] | 2.2374 | 13104.6 | Well_Mac1b
[12 empty] | 2.2466 | 13150.2 | Well_Mac1b
[12 empty] | 2.2537 | 13066.6 | Well_Mac1b
[12 empty] | 2.2562 | 13161.6 | Well_Mac1b
[12 empty] | 2.2587 | 12747.3 | Well_Mac1b
[12 empty] | 2.2633 | 13062.8 | Well_Mac1b
[12 empty] | 2.2634 | 12686.5 | Well_Mac1b
[12 empty] | 2.2667 | 13161.6 | Well_Mac1b
[12 empty] | 2.2742 | 13009.5 | Well_Mac1b
[12 empty] | 2.2763 | 12713.1 | Well_Mac1b
[12 empty] | 2.2793 | 13172.9 | Well_Mac1b
[12 empty] | 2.2839 | 13020.9 | Well_Mac1b
[12 empty] | 2.2856 | 13089.3 | Well_Mac1b
[12 empty] | 2.286 | 12488.9 | Well_Mac1b
[12 empty] | 2.2919 | 13036.1 | Well_Mac1b
[12 empty] | 2.2919 | 12686.5 | Well_Mac1b
[12 empty] | 2.2986 | 12751.1 | Well_Mac1b
[12 empty] | 2.2994 | 12982.9 | Well_Mac1b
[12 empty] | 2.3057 | 13020.9 | Well_Mac1b
[12 empty] | 2.3095 | 13165.3 | Well_Mac1b
[12 empty] | 2.3112 | 12933.5 | Well_Mac1b
[12 empty] | 2.312 | 13085.5 | Well_Mac1b
[12 empty] | 2.3141 | 12405.2 | Well_Mac1b
[12 empty] | 2.3154 | 12709.2 | Well_Mac1b
[12 empty] | 2.3174 | 12941 | Well_Mac1b
[12 empty] | 2.3175 | 12500.2 | Well_Mac1b
[12 empty] | 2.3246 | 12705.4 | Well_Mac1b
[12 empty] | 2.33 | 12922 | Well_Mac1b
[12 empty] | 2.333 | 12405.2 | Well_Mac1b
[12 empty] | 2.3334 | 12526.8 | Well_Mac1b
[12 empty] | 2.3346 | 13089.2 | Well_Mac1b
[12 empty] | 2.3376 | 12735.8 | Well_Mac1b
[12 empty] | 2.3413 | 12944.8 | Well_Mac1b
[12 empty] | 2.346 | 12591.4 | Well_Mac1b
[12 empty] | 2.3493 | 12675 | Well_Mac1b
[12 empty] | 2.3493 | 12523 | Well_Mac1b
[12 empty] | 2.3497 | 13051.2 | Well_Mac1b
[12 empty] | 2.351 | 13176.6 | Well_Mac1b
[12 empty] | 2.3577 | 12906.8 | Well_Mac1b
[12 empty] | 2.3581 | 12488.7 | Well_Mac1b
[12 empty] | 2.3602 | 12291.1 | Well_Mac1b
[12 empty] | 2.3602 | 12389.9 | Well_Mac1b
[12 empty] | 2.3606 | 12754.8 | Well_Mac1b
[12 empty] | 2.3648 | 13013.2 | Well_Mac1b
[12 empty] | 2.3678 | 12572.3 | Well_Mac1b
[12 empty] | 2.3678 | 12203.7 | Well_Mac1b
[12 empty] | 2.3699 | 12674.9 | Well_Mac1b
[12 empty] | 2.3711 | 12838.3 | Well_Mac1b
[12 empty] | 2.3724 | 12424.1 | Well_Mac1b
[12 empty] | 2.3749 | 12082.1 | Well_Mac1b
[12 empty] | 2.3795 | 12883.9 | Well_Mac1b
[12 empty] | 2.3795 | 12237.9 | Well_Mac1b
[12 empty] | 2.3808 | 12526.7 | Well_Mac1b
[12 empty] | 2.3812 | 12750.9 | Well_Mac1b
[12 empty] | 2.3858 | 12956.1 | Well_Mac1b
[12 empty] | 2.387 | 12621.7 | Well_Mac1b
[12 empty] | 2.3875 | 12325.3 | Well_Mac1b
[12 empty] | 2.39 | 13180.3 | Well_Mac1b
[12 empty] | 2.3913 | 12093.5 | Well_Mac1b
[12 empty] | 2.3917 | 12424.1 | Well_Mac1b
[12 empty] | 2.3946 | 12709.1 | Well_Mac1b
[12 empty] | 2.3963 | 12161.9 | Well_Mac1b
[12 empty] | 2.4 | 12515.3 | Well_Mac1b
[12 empty] | 2.4001 | 12070.6 | Well_Mac1b
[12 empty] | 2.4005 | 12994.1 | Well_Mac1b
[12 empty] | 2.4005 | 13077.7 | Well_Mac1b
[12 empty] | 2.4017 | 12815.5 | Well_Mac1b
[12 empty] | 2.4021 | 12291 | Well_Mac1b
[12 empty] | 2.4047 | 12614.1 | Well_Mac1b
[12 empty] | 2.4055 | 13165.1 | Well_Mac1b
[12 empty] | 2.4055 | 12184.6 | Well_Mac1b
[12 empty] | 2.4084 | 12405 | Well_Mac1b
[12 empty] | 2.4089 | 12709.1 | Well_Mac1b
[12 empty] | 2.4135 | 12093.4 | Well_Mac1b
[12 empty] | 2.4139 | 12515.2 | Well_Mac1b
[12 empty] | 2.4156 | 12906.7 | Well_Mac1b
[12 empty] | 2.416 | 12306.2 | Well_Mac1b
[12 empty] | 2.4193 | 12595 | Well_Mac1b
[12 empty] | 2.4194 | 12165.6 | Well_Mac1b
[12 empty] | 2.4202 | 12796.4 | Well_Mac1b
[12 empty] | 2.421 | 13165.1 | Well_Mac1b
[12 empty] | 2.4223 | 12393.6 | Well_Mac1b
[12 empty] | 2.4248 | 12967.4 | Well_Mac1b
[12 empty] | 2.4252 | 12093.4 | Well_Mac1b
[12 empty] | 2.4302 | 12705.2 | Well_Mac1b
[12 empty] | 2.4307 | 12503.8 | Well_Mac1b
[12 empty] | 2.4319 | 13104.2 | Well_Mac1b
[12 empty] | 2.4323 | 12188.4 | Well_Mac1b
[12 empty] | 2.4357 | 12298.6 | Well_Mac1b
[12 empty] | 2.437 | 12066.8 | Well_Mac1b
[12 empty] | 2.4394 | 12823 | Well_Mac1b
[12 empty] | 2.4399 | 12621.6 | Well_Mac1b
[12 empty] | 2.4407 | 13172.6 | Well_Mac1b
[12 empty] | 2.4416 | 12416.4 | Well_Mac1b
[12 empty] | 2.442 | 12173.2 | Well_Mac1b
[12 empty] | 2.4449 | 12956 | Well_Mac1b
[12 empty] | 2.4462 | 12853.4 | Well_Mac1b
[12 empty] | 2.4487 | 12522.8 | Well_Mac1b
[12 empty] | 2.4516 | 13172.6 | Well_Mac1b
[12 empty] | 2.4516 | 12287.2 | Well_Mac1b
[12 empty] | 2.4546 | 12089.5 | Well_Mac1b
[12 empty] | 2.455 | 12747 | Well_Mac1b
[12 empty] | 2.4583 | 12184.5 | Well_Mac1b
[12 empty] | 2.46 | 13130.8 | Well_Mac1b
[12 empty] | 2.4613 | 12420.1 | Well_Mac1b
[12 empty] | 2.4617 | 12944.6 | Well_Mac1b
[12 empty] | 2.4617 | 12644.4 | Well_Mac1b
[12 empty] | 2.4625 | 12089.5 | Well_Mac1b
[12 empty] | 2.468 | 12173.1 | Well_Mac1b
[12 empty] | 2.4688 | 12325.1 | Well_Mac1b
[12 empty] | 2.4696 | 13165 | Well_Mac1b
[12 empty] | 2.4697 | 12560.7 | Well_Mac1b
[12 empty] | 2.4705 | 12788.7 | Well_Mac1b
[12 empty] | 2.4722 | 12097.1 | Well_Mac1b
[12 empty] | 2.4747 | 12701.3 | Well_Mac1b
[12 empty] | 2.4751 | 13016.8 | Well_Mac1b
[12 empty] | 2.4764 | 12446.7 | Well_Mac1b
[12 empty] | 2.4776 | 12211.1 | Well_Mac1b
[12 empty] | 2.4797 | 12351.7 | Well_Mac1b
[12 empty] | 2.4818 | 12100.9 | Well_Mac1b
[12 empty] | 2.4826 | 13149.7 | Well_Mac1b
[12 empty] | 2.4839 | 12629.1 | Well_Mac1b
[12 empty] | 2.4843 | 12853.3 | Well_Mac1b
[12 empty] | 2.4843 | 12211.1 | Well_Mac1b
[12 empty] | 2.4881 | 12473.3 | Well_Mac1b
[12 empty] | 2.4919 | 12119.9 | Well_Mac1b
[12 empty] | 2.4923 | 12758.3 | Well_Mac1b
[12 empty] | 2.4936 | 12359.3 | Well_Mac1b
[12 empty] | 2.494 | 13009.1 | Well_Mac1b
[12 empty] | 2.494 | 12241.5 | Well_Mac1b
[12 empty] | 2.4952 | 13218.1 | Well_Mac1b
[12 empty] | 2.4982 | 12104.7 | Well_Mac1b
[12 empty] | 2.499 | 12545.5 | Well_Mac1b
[12 empty] | 2.5023 | 12674.7 | Well_Mac1b
[12 empty] | 2.5028 | 12420.1 | Well_Mac1b
[12 empty] | 2.5032 | 12887.5 | Well_Mac1b
[12 empty] | 2.5048 | 13214.3 | Well_Mac1b
[12 empty] | 2.507 | 12287 | Well_Mac1b
[12 empty] | 2.5091 | 12458.1 | Well_Mac1b
[12 empty] | 2.5103 | 12796.3 | Well_Mac1b
[12 empty] | 2.512 | 12568.3 | Well_Mac1b
[12 empty] | 2.5132 | 13096.5 | Well_Mac1b
[12 empty] | 2.5149 | 12188.2 | Well_Mac1b
[12 empty] | 2.5179 | 12963.5 | Well_Mac1b
[12 empty] | 2.5204 | 12340.2 | Well_Mac1b
[12 empty] | 2.5212 | 12735.4 | Well_Mac1b
[12 empty] | 2.5216 | 13210.5 | Well_Mac1b
[12 empty] | 2.5254 | 12648 | Well_Mac1b
[12 empty] | 2.5254 | 12112.2 | Well_Mac1b
[12 empty] | 2.5275 | 13206.7 | Well_Mac1b
[12 empty] | 2.5279 | 12864.6 | Well_Mac1b
[12 empty] | 2.5317 | 12480.8 | Well_Mac1b
[12 empty] | 2.5317 | 12116 | Well_Mac1b
[12 empty] | 2.5338 | 13073.6 | Well_Mac1b
[12 empty] | 2.5367 | 12480.8 | Well_Mac1b
[12 empty] | 2.5372 | 12670.8 | Well_Mac1b
[12 empty] | 2.5405 | 13187.6 | Well_Mac1b
[12 empty] | 2.5422 | 12971 | Well_Mac1b
[12 empty] | 2.5451 | 12750.6 | Well_Mac1b
[12 empty] | 2.5493 | 12891.2 | Well_Mac1b
[12 empty] | 2.5497 | 13092.6 | Well_Mac1b
[12 empty] | 2.5514 | 12480.8 | Well_Mac1b
[12 empty] | 2.5548 | 12678.4 | Well_Mac1b
[12 empty] | 2.5577 | 13157.2 | Well_Mac1b
[12 empty] | 2.5577 | 12803.8 | Well_Mac1b
[12 empty] | 2.564 | 13176.2 | Well_Mac1b
[12 empty] | 2.5657 | 12758.2 | Well_Mac1b
[12 empty] | 2.5669 | 13016.6 | Well_Mac1b
[12 empty] | 2.5703 | 13085 | Well_Mac1b
[12 empty] | 2.5732 | 12845.6 | Well_Mac1b
[12 empty] | 2.5782 | 13157.2 | Well_Mac1b
[12 empty] | 2.5787 | 12948.2 | Well_Mac1b
[12 empty] | 2.5799 | 12784.7 | Well_Mac1b

## Porosity_Depth_Estimate
| Peru Data |  | 897-1 Well |  | Well 252-1 |  | Well_296-1 |  | Well_Mac1a |  | Well_Mac1b |  | All Data |  |  |  | Meters Scale |  |  | Porosity Scale
| Bulk Den. | Depth Feet | Density | Depth_Ft | Density | Depth_ft | Density | Depth_ft | Density | Depth_ft | Density | Depth ft | Bulk Den. | Depth Feet | Source | Porosity based on 2.65 grain density | Anchor | Feet | Meters | Anchor | Density | Porosity
| 1.37 | 1.9685 | 1.2696 | 1 | 2.0372 | 3479 | 2.2375 | 7373.9 | 2.344 | 8909 | 2.1992 | 13169.3 | 1.37 | 1.9685 | Peru | 0.77576 | 2.8 | 0 | 0 | 14000 | 2.65 | 0%
| 1.26 | 2.0013 | 1.408 | 2 | 2.1106 | 3486.5 | 2.4006 | 7377.4 | 2.3494 | 8916.6 | 2.2122 | 12743.6 | 1.26 | 2.0013 | Peru | 0.84242 | 2.8 | 1640.4199 | 500 | 14000 | 2.485 | 10%
| 1.27 | 2.0013 | 1.4138 | 2.8 | 2.0955 | 3494.1 | 2.3843 | 7377.4 | 2.3297 | 8931.8 | 2.2139 | 13055.2 | 1.27 | 2.0013 | Peru | 0.83636 | 2.8 | 3280.8399 | 1000 | 14000 | 2.32 | 20%
| 1.3 | 2.0341 | 1.46 | 2.9 | 2.1668 | 3497.8 | 2.3763 | 7377.4 | 2.3218 | 8939.4 | 2.2139 | 13161.7 | 1.3 | 2.0341 | Peru | 0.81818 | 2.8 | 4921.2598 | 1500 | 14000 | 2.155 | 30%
| 1.27 | 2.7231 | 1.4277 | 3 | 2.1546 | 3501.6 | 2.3625 | 7381.2 | 2.3633 | 8984.9 | 2.2227 | 13066.6 | 1.27 | 2.7231 | Peru | 0.83636 | 2.8 | 6561.6798 | 2000 | 14000 | 1.99 | 40%
| 1.36 | 2.9856 | 1.5518 | 18 | 2.1886 | 3505.3 | 2.3193 | 7381.3 | 2.375 | 8984.9 | 2.229 | 12736 | 1.36 | 2.9856 | Peru | 0.78182 | 2.8 | 8202.0997 | 2500 | 14000 | 1.825 | 50%
| 1.4 | 3.3793 | 1.4679 | 21.9 | 2.0519 | 3505.6 | 2.2853 | 7381.4 | 2.3247 | 8996.4 | 2.2361 | 13047.6 | 1.4 | 3.3793 | Peru | 0.75758 | 2.8 | 9842.5197 | 3000 | 14000 | 1.66 | 60%
| 1.35 | 3.9042 | 1.566 | 29.3 | 2.1793 | 3509.2 | 2.2761 | 7381.4 | 2.3599 | 9000.1 | 2.2374 | 13104.6 | 1.35 | 3.9042 | Peru | 0.78788 | 2.8 | 11482.9396 | 3500 | 14000 | 1.495 | 70%
| 1.4 | 6.6273 | 1.5337 | 29.4 | 2.132 | 3509.3 | 2.2254 | 7381.5 | 2.3415 | 9004 | 2.2466 | 13150.2 | 1.4 | 6.6273 | Peru | 0.75758 | 2.8 | 13123.3596 | 4000 | 14000 | 1.33 | 80%
| 1.22 | 7.1194 | 1.6386 | 36.8 | 2.2435 | 3512.8 | 2.3084 | 7385.1 | 2.3335 | 9080 | 2.2537 | 13066.6 | 1.22 | 7.1194 | Peru | 0.86667 |  |  |  | 14000 | 1.165 | 90%
| 1.48 | 7.4475 | 1.6897 | 44.3 | 2.0863 | 3513.1 | 2.256 | 7385.2 | 2.3519 | 9110.4 | 2.2562 | 13161.6 | 1.48 | 7.4475 | Peru | 0.70909 |  |  |  | 14000 | 1 | 100%
| 1.44 | 7.7756 | 1.6252 | 44.4 | 2.2133 | 3516.7 | 2.4312 | 7388.7 | 2.367 | 9144.5 | 2.2587 | 12747.3 | 1.44 | 7.7756 | Peru | 0.73333
| 1.31 | 7.8084 | 1.6738 | 51.9 | 1.9945 | 3517.1 | 2.3512 | 7388.9 | 2.3213 | 9152.2 | 2.2633 | 13062.8 | 1.31 | 7.8084 | Peru | 0.81212
| 1.45 | 11.811 | 1.7367 | 63.2 | 2.0171 | 3517.1 | 2.2987 | 7389 | 2.3268 | 9167.4 | 2.2634 | 12686.5 | 1.45 | 11.811 | Peru | 0.72727
| 1.6 | 11.9751 | 1.7052 | 67.1 | 2.2234 | 3520.5 | 2.2623 | 7389 | 2.3394 | 9197.8 | 2.2667 | 13161.6 | 1.6 | 11.9751 | Peru | 0.63636
| 1.4 | 12.0079 | 1.7296 | 74.6 | 2.2334 | 3520.5 | 2.248 | 7389.1 | 2.3616 | 9209.1 | 2.2742 | 13009.5 | 1.4 | 12.0079 | Peru | 0.75758
| 1.41 | 12.0079 | 1.7191 | 89.8 | 2.0653 | 3520.8 | 2.4413 | 7400.1 | 2.3465 | 9216.8 | 2.2763 | 12713.1 | 1.41 | 12.0079 | Peru | 0.75152
| 1.3 | 12.0407 | 1.6574 | 90 | 2.007 | 3520.9 | 2.4111 | 7404 | 2.3846 | 9220.5 | 2.2793 | 13172.9 | 1.3 | 12.0407 | Peru | 0.81818
| 1.34 | 12.4344 | 1.6952 | 101.3 | 2.1961 | 3524.3 | 2.292 | 7404.2 | 2.4014 | 9228.1 | 2.2839 | 13020.9 | 1.34 | 12.4344 | Peru | 0.79394
| 1.42 | 12.4672 | 1.7572 | 112.6 | 2.1425 | 3524.4 | 2.4262 | 7415.3 | 2.3763 | 9239.5 | 2.2856 | 13089.3 | 1.42 | 12.4672 | Peru | 0.74545
| 1.32 | 13.4514 | 1.74 | 165.8 | 2.1169 | 3528.3 | 2.3906 | 7419.2 | 2.3909 | 9239.5 | 2.286 | 12488.9 | 1.32 | 13.4514 | Peru | 0.80606
| 1.31 | 13.5827 | 1.7925 | 177.1 | 2.2083 | 3531.9 | 2.2702 | 7419.4 | 2.4094 | 9254.7 | 2.2919 | 13036.1 | 1.31 | 13.5827 | Peru | 0.81212
| 1.32 | 14.8294 | 1.7845 | 184.7 | 2.033 | 3547.4 | 2.222 | 7423.3 | 2.4228 | 9269.8 | 2.2919 | 12686.5 | 1.32 | 14.8294 | Peru | 0.80606
| 1.5 | 15.2887 | 1.7618 | 192.4 | 2.0733 | 3574 | 2.3142 | 7430.7 | 2.3423 | 9304.2 | 2.2986 | 12751.1 | 1.5 | 15.2887 | Peru | 0.69697
| 1.46 | 17.1588 | 1.8302 | 207.4 | 2.2271 | 3588.9 | 2.4937 | 7434.2 | 2.3934 | 9319.3 | 2.2994 | 12982.9 | 1.46 | 17.1588 | Peru | 0.72121
| 1.3 | 17.29 | 1.8189 | 211.3 | 2.2007 | 3600.3 | 2.4878 | 7441.8 | 2.4115 | 9326.9 | 2.3057 | 13020.9 | 1.3 | 17.29 | Peru | 0.81818
| 1.44 | 17.4213 | 1.7036 | 222.9 | 2.2167 | 3604.1 | 2.3801 | 7442 | 2.37 | 9353.5 | 2.3095 | 13165.3 | 1.44 | 17.4213 | Peru | 0.73333
| 1.57 | 21.5223 | 1.9254 | 230.1 | 2.2393 | 3607.9 | 2.3331 | 7442.1 | 2.4215 | 9383.8 | 2.3112 | 12933.5 | 1.57 | 21.5223 | Peru | 0.65455
| 1.48 | 22.2441 | 1.8096 | 237.9 | 2.1605 | 3611.8 | 2.3558 | 7442.1 | 2.3855 | 9391.5 | 2.312 | 13085.5 | 1.48 | 22.2441 | Peru | 0.70909
| 1.42 | 22.2769 | 1.8549 | 241.6 | 2.184 | 3611.8 | 2.2484 | 7446.1 | 2.3347 | 9391.6 | 2.3141 | 12405.2 | 1.42 | 22.2769 | Peru | 0.74545
| 1.4 | 24.311 | 1.6193 | 249.6 | 2.1014 | 3619.5 | 2.3692 | 7453.4 | 2.4022 | 9399.1 | 2.3154 | 12709.2 | 1.4 | 24.311 | Peru | 0.75758
| 1.48 | 24.4094 | 1.7761 | 253.1 | 2.1211 | 3623.3 | 2.3226 | 7457.3 | 2.419 | 9406.7 | 2.3174 | 12941 | 1.48 | 24.4094 | Peru | 0.70909
| 1.42 | 25.164 | 1.8822 | 271.9 | 2.1475 | 3627 | 2.3029 | 7457.4 | 2.3272 | 9406.8 | 2.3175 | 12500.2 | 1.42 | 25.164 | Peru | 0.74545
| 1.26 | 25.2953 | 1.8449 | 272 | 2.0905 | 3627.1 | 2.4065 | 7468.6 | 2.3322 | 9422 | 2.3246 | 12705.4 | 1.26 | 25.2953 | Peru | 0.84242
| 1.45 | 25.4921 | 1.7924 | 275.9 | 2.0125 | 3627.3 | 2.4333 | 7472.3 | 2.3251 | 9429.6 | 2.33 | 12922 | 1.45 | 25.4921 | Peru | 0.72727
| 1.31 | 26.1155 | 1.8637 | 287.2 | 2.0246 | 3631.1 | 2.2803 | 7472.6 | 2.3419 | 9429.6 | 2.333 | 12405.2 | 1.31 | 26.1155 | Peru | 0.81212
| 1.31 | 28.2152 | 1.9107 | 294.7 | 2.1714 | 3634.6 | 2.339 | 7483.9 | 2.3532 | 9433.4 | 2.3334 | 12526.8 | 1.31 | 28.2152 | Peru | 0.81212
| 1.28 | 28.773 | 1.8939 | 302.3 | 2.137 | 3634.7 | 2.4199 | 7495.1 | 2.3637 | 9433.4 | 2.3346 | 13089.2 | 1.28 | 28.773 | Peru | 0.8303
| 1.36 | 28.937 | 1.7581 | 317.8 | 2.0435 | 3638.6 | 2.256 | 7499.2 | 2.3788 | 9437.1 | 2.3376 | 12735.8 | 1.36 | 28.937 | Peru | 0.78182
| 1.42 | 29.8885 | 1.9824 | 321.2 | 2.0028 | 3638.7 | 2.2103 | 7522.1 | 2.3511 | 9460 | 2.3413 | 12944.8 | 1.42 | 29.8885 | Peru | 0.74545
| 1.23 | 30.1837 | 1.9321 | 325 | 2.0594 | 3646.2 | 2.2199 | 7529.7 | 2.3611 | 9463.8 | 2.346 | 12591.4 | 1.23 | 30.1837 | Peru | 0.86061
| 1.24 | 30.1837 | 1.8394 | 348 | 2.0787 | 3665.2 | 2.2086 | 7533.5 | 2.3918 | 9482.7 | 2.3493 | 12675 | 1.24 | 30.1837 | Peru | 0.85455
| 1.41 | 30.6759 | 1.8738 | 367 | 1.9412 | 3673 | 2.3729 | 7537 | 2.4031 | 9501.7 | 2.3493 | 12523 | 1.41 | 30.6759 | Peru | 0.75152
| 1.41 | 33.4974 | 1.8679 | 374.6 | 1.8716 | 3673.2 | 2.2891 | 7541 | 2.4136 | 9516.9 | 2.3497 | 13051.2 | 1.41 | 33.4974 | Peru | 0.75152
| 1.38 | 33.727 | 1.8558 | 382.2 | 1.9861 | 3676.7 | 2.3939 | 7548.4 | 2.3825 | 9554.9 | 2.351 | 13176.6 | 1.38 | 33.727 | Peru | 0.7697
| 1.48 | 33.727 | 1.9144 | 416.3 | 1.9697 | 3680.6 | 2.3604 | 7548.5 | 2.3704 | 9555 | 2.3577 | 12906.8 | 1.48 | 33.727 | Peru | 0.70909
| 1.5 | 34.6129 | 1.8985 | 431.5 | 1.8938 | 3680.7 | 2.347 | 7556.1 | 2.3544 | 9574 | 2.3581 | 12488.7 | 1.5 | 34.6129 | Peru | 0.69697
| 1.39 | 34.6785 | 2.0474 | 446.4 | 1.9219 | 3680.7 | 2.3306 | 7556.1 | 2.3947 | 9585.3 | 2.3602 | 12291.1 | 1.39 | 34.6785 | Peru | 0.76364
| 1.4 | 35.1378 | 1.9761 | 461.8 | 2.2494 | 3687.6 | 2.2455 | 7556.3 | 2.4098 | 9611.9 | 2.3602 | 12389.9 | 1.4 | 35.1378 | Peru | 0.75758
| 1.63 | 37.1063 | 1.9602 | 461.8 | 1.9982 | 3695.7 | 2.2736 | 7560 | 2.3628 | 9627.2 | 2.3606 | 12754.8 | 1.63 | 37.1063 | Peru | 0.61818
| 1.55 | 39.4357 | 2.008 | 526.3 | 1.9643 | 3699.6 | 2.4627 | 7567.3 | 2.3746 | 9649.9 | 2.3648 | 13013.2 | 1.55 | 39.4357 | Peru | 0.66667
| 1.46 | 39.4685 | 1.8859 | 564.5 | 2.2083 | 3718.1 | 2.3851 | 7567.4 | 2.3456 | 9661.4 | 2.3678 | 12572.3 | 1.46 | 39.4685 | Peru | 0.72121
| 1.5 | 41.8635 | 1.9287 | 564.5 | 2.1081 | 3718.3 | 2.3113 | 7567.5 | 2.3863 | 9680.3 | 2.3678 | 12203.7 | 1.5 | 41.8635 | Peru | 0.69697
Above graph is oriented to put depth on the y axis, however, the better use of the curve is to estimate porosity change for | 1.64 | 41.9619 | 1.9497 | 575.8 | 2.1886 | 3722 | 2.4786 | 7571 | 2.4005 | 9684.1 | 2.3699 | 12674.9 | 1.64 | 41.9619 | Peru | 0.61212
any depth below the sea floor by setting the independent variable as depth below sea floor, and the dependent variable | 1.52 | 44.0945 | 1.9937 | 579.5 | 2.1538 | 3725.8 | 2.3004 | 7571.4 | 2.4232 | 9706.9 | 2.3711 | 12838.3 | 1.52 | 44.0945 | Peru | 0.68485
as porosity percent. The graph below has this format. | 1.31 | 44.4226 | 1.8763 | 602.6 | 2.1764 | 3725.8 | 2.4111 | 7575 | 2.3418 | 9722.2 | 2.3724 | 12424.1 | 1.31 | 44.4226 | Peru | 0.81212
| 1.59 | 44.521 | 1.9073 | 613.9 | 2.0951 | 3725.9 | 2.2602 | 7575.2 | 2.3247 | 9729.8 | 2.3749 | 12082.1 | 1.59 | 44.521 | Peru | 0.64242
| 1.42 | 44.7178 | 1.8591 | 633 | 2.1676 | 3729.6 | 2.4241 | 7578.7 | 2.336 | 9745 | 2.3795 | 12883.9 | 1.42 | 44.7178 | Peru | 0.74545
| 1.3 | 45.0131 | 1.8331 | 655.9 | 2.2234 | 3737.1 | 2.4358 | 7586.3 | 2.3897 | 9760.1 | 2.3795 | 12237.9 | 1.3 | 45.0131 | Peru | 0.81818
| 1.87 | 45.6365 | 1.8394 | 712.8 | 2.1399 | 3737.3 | 2.1998 | 7605.8 | 2.3691 | 9760.2 | 2.3808 | 12526.7 | 1.87 | 45.6365 | Peru | 0.47273
| 1.41 | 45.6365 | 1.8666 | 735.6 | 2.1265 | 3741.1 | 2.2312 | 7613.3 | 2.4161 | 9767.7 | 2.3812 | 12750.9 | 1.41 | 45.6365 | Peru | 0.75152
| 1.56 | 47.0144 | 1.961 | 769.6 | 2.0674 | 3748.8 | 2.217 | 7620.9 | 2.4047 | 9794.3 | 2.3858 | 12956.1 | 1.56 | 47.0144 | Peru | 0.66061
| 1.52 | 47.4409 | 1.927 | 777.3 | 2.2313 | 3752.3 | 2.3671 | 7651 | 2.3406 | 9809.6 | 2.387 | 12621.7 | 1.52 | 47.4409 | Peru | 0.68485
| 1.54 | 49.7047 | 1.9442 | 784.9 | 2.0179 | 3752.7 | 2.3511 | 7654.9 | 2.3469 | 9817.2 | 2.3875 | 12325.3 | 1.54 | 49.7047 | Peru | 0.67273
| 1.56 | 51.8701 | 1.9811 | 788.6 | 2.0351 | 3752.7 | 2.3067 | 7655 | 2.3511 | 9840 | 2.39 | 13180.3 | 1.56 | 51.8701 | Peru | 0.66061
| 1.24 | 53.5433 | 1.8985 | 792.5 | 2.0502 | 3756.4 | 2.2409 | 7658.9 | 2.362 | 9840 | 2.3913 | 12093.5 | 1.24 | 53.5433 | Peru | 0.85455
| 1.51 | 54.3635 | 1.8851 | 845.8 | 2.0846 | 3756.4 | 2.326 | 7670.1 | 2.3817 | 9847.5 | 2.3917 | 12424.1 | 1.51 | 54.3635 | Peru | 0.69091
| 1.49 | 54.6916 | 1.9144 | 853.3 | 2.0083 | 3794.5 | 2.4396 | 7681.3 | 2.4081 | 9858.9 | 2.3946 | 12709.1 | 1.49 | 54.6916 | Peru | 0.70303
| 1.45 | 54.9869 | 1.9664 | 872.2 | 2.2582 | 3797.8 | 2.2082 | 7681.8 | 2.3955 | 9866.5 | 2.3963 | 12161.9 | 1.45 | 54.9869 | Peru | 0.72727
| 1.82 | 55.4134 | 1.9379 | 872.3 | 2.1999 | 3801.7 | 2.3784 | 7685.2 | 2.4194 | 9874.1 | 2.4 | 12515.3 | 1.82 | 55.4134 | Peru | 0.50303
| 1.49 | 56.0367 | 1.8134 | 880.1 | 2.2427 | 3813.1 | 2.4015 | 7689 | 2.3649 | 9881.8 | 2.4001 | 12070.6 | 1.49 | 56.0367 | Peru | 0.70303
| 1.81 | 56.3648 | 1.9572 | 940.6 | 2.1441 | 3824.7 | 2.2929 | 7693 | 2.3729 | 9938.8 | 2.4005 | 12994.1 | 1.81 | 56.3648 | Peru | 0.50909
| 1.5 | 56.857 | 1.9681 | 944.4 | 2.1299 | 3828.5 | 2.2748 | 7693 | 2.4202 | 9942.5 | 2.4005 | 13077.7 | 1.5 | 56.857 | Peru | 0.69697
| 1.73 | 56.9226 | 2.0612 | 978.4 | 2.238 | 3832.1 | 2.2279 | 7704.5 | 2.3884 | 9942.5 | 2.4017 | 12815.5 | 1.73 | 56.9226 | Peru | 0.55758
| 1.54 | 58.2677 | 1.9023 | 990.1 | 2.1793 | 3832.2 | 2.4388 | 7719.3 | 2.4014 | 9972.9 | 2.4021 | 12291 | 1.54 | 58.2677 | Peru | 0.67273
| 1.44 | 58.6942 | 1.8725 | 994 | 2.1026 | 3832.3 | 2.4191 | 7727 | 2.4282 | 10010.9 | 2.4047 | 12614.1 | 1.44 | 58.6942 | Peru | 0.73333
| 1.24 | 59.2192 | 1.9429 | 1024.3 | 2.2246 | 3839.7 | 2.2513 | 7731.1 | 2.4366 | 10029.9 | 2.4055 | 13165.1 | 1.24 | 59.2192 | Peru | 0.85455
| 1.6 | 59.252 | 1.9773 | 1039.4 | 2.21 | 3843.5 | 2.3436 | 7738.5 | 2.3771 | 10037.6 | 2.4055 | 12184.6 | 1.6 | 59.252 | Peru | 0.63636
| 1.31 | 59.3176 | 1.9916 | 1039.4 | 2.1601 | 3843.6 | 2.3134 | 7746.2 | 2.3641 | 10041.4 | 2.4084 | 12405 | 1.31 | 59.3176 | Peru | 0.81212
| 1.21 | 59.3504 | 1.9308 | 1039.5 | 2.0586 | 3843.8 | 2.4031 | 7757.4 | 2.4223 | 10060.3 | 2.4089 | 12709.1 | 1.21 | 59.3504 | Peru | 0.87273
| 1.2 | 59.416 | 1.9991 | 1062.2 | 2.0867 | 3843.8 | 2.3885 | 7757.4 | 2.411 | 10064.1 | 2.4135 | 12093.4 | 1.2 | 59.416 | Peru | 0.87879
| 1.33 | 59.416 | 1.984 | 1081.2 | 2.1143 | 3847.5 | 2.3591 | 7780.3 | 2.3909 | 10071.7 | 2.4139 | 12515.2 | 1.33 | 59.416 | Peru | 0.8
| 1.46 | 61.4173 | 2.0121 | 1100.1 | 1.9974 | 3851.5 | 2.3381 | 7780.3 | 2.3573 | 10117.4 | 2.4156 | 12906.7 | 1.46 | 61.4173 | Peru | 0.72121
| 1.47 | 61.9751 | 2.0234 | 1122.9 | 2.0284 | 3855.3 | 2.2664 | 7784.2 | 2.3838 | 10125 | 2.416 | 12306.2 | 1.47 | 61.9751 | Peru | 0.71515
| 1.35 | 62.0735 | 1.9735 | 1145.8 | 2.0741 | 3862.8 | 2.4241 | 7791.5 | 2.3725 | 10128.8 | 2.4193 | 12595 | 1.35 | 62.0735 | Peru | 0.78788
| 1.37 | 63.1234 | 1.9484 | 1149.7 | 2.0435 | 3870.4 | 2.3754 | 7791.6 | 2.4031 | 10140.1 | 2.4194 | 12165.6 | 1.37 | 63.1234 | Peru | 0.77576
| 1.13 | 65.1247 | 1.8993 | 1161.2 | 1.877 | 3874.6 | 2.2824 | 7795.6 | 2.414 | 10140.1 | 2.4202 | 12796.4 | 1.13 | 65.1247 | Peru | 0.92121
| 1.5 | 65.1903 | 2.0461 | 1168.5 | 1.8632 | 3886 | 2.2128 | 7799.5 | 2.3993 | 10204.7 | 2.421 | 13165.1 | 1.5 | 65.1903 | Peru | 0.69697
| 1.5 | 66.0433 | 1.9274 | 1172.5 | 2.1919 | 3889.2 | 2.3167 | 7803.2 | 2.4265 | 10219.9 | 2.4223 | 12393.6 | 1.5 | 66.0433 | Peru | 0.69697
| 1.41 | 67.8478 | 2.0624 | 1179.8 | 2.2003 | 3892.9 | 2.1864 | 7803.4 | 2.4139 | 10219.9 | 2.4248 | 12967.4 | 1.41 | 67.8478 | Peru | 0.75152
| 1.49 | 67.9134 | 2.0088 | 1180 | 1.9466 | 3893.4 | 2.3 | 7807 | 2.3863 | 10223.8 | 2.4252 | 12093.4 | 1.49 | 67.9134 | Peru | 0.70303
| 1.53 | 68.143 | 2.0855 | 1195 | 1.8498 | 3893.6 | 2.2618 | 7807.1 | 2.4223 | 10280.7 | 2.4302 | 12705.2 | 1.53 | 68.143 | Peru | 0.67879
| 1.36 | 69.7835 | 2.104 | 1198.8 | 1.973 | 3897.2 | 2.2379 | 7814.7 | 2.3947 | 10318.7 | 2.4307 | 12503.8 | 1.36 | 69.7835 | Peru | 0.78182
| 1.49 | 70.5709 | 1.9836 | 1199 | 1.8879 | 3897.3 | 2.4291 | 7840.9 | 2.38 | 10349.2 | 2.4319 | 13104.2 | 1.49 | 70.5709 | Peru | 0.70303
| 1.51 | 70.8333 | 2.0331 | 1217.9 | 2.0141 | 3904.7 | 2.4111 | 7852.4 | 2.4085 | 10352.9 | 2.4323 | 12188.4 | 1.51 | 70.8333 | Peru | 0.69091
| 1.52 | 71.063 | 2.0779 | 1225.4 | 1.9106 | 3904.9 | 2.3474 | 7860.1 | 2.432 | 10375.7 | 2.4357 | 12298.6 | 1.52 | 71.063 | Peru | 0.68485
| 1.59 | 71.7192 | 1.9618 | 1233.2 | 1.9307 | 3904.9 | 2.3935 | 7863.8 | 2.4437 | 10394.7 | 2.437 | 12066.8 | 1.59 | 71.7192 | Peru | 0.64242
| 1.31 | 75.4921 | 2.1614 | 1248.1 | 1.9873 | 3916.2 | 2.3654 | 7875.3 | 2.3901 | 10406.2 | 2.4394 | 12823 | 1.31 | 75.4921 | Peru | 0.81212
| 1.37 | 76.1483 | 2.0985 | 1263.4 | 2.1651 | 3934.8 | 2.3285 | 7879.1 | 2.4236 | 10409.9 | 2.4399 | 12621.6 | 1.37 | 76.1483 | Peru | 0.77576
| 1.45 | 76.5748 | 2.0167 | 1293.9 | 2.1391 | 3942.5 | 2.3096 | 7879.2 | 2.4299 | 10428.9 | 2.4407 | 13172.6 | 1.45 | 76.5748 | Peru | 0.72727
| 1.3 | 76.8701 | 1.8859 | 1294.2 | 1.9672 | 3946.6 | 2.4421 | 7928.3 | 2.4022 | 10493.5 | 2.4416 | 12416.4 | 1.3 | 76.8701 | Peru | 0.81818
| 1.56 | 78.3793 | 2.0419 | 1297.7 | 2.1068 | 3950.1 | 2.3998 | 7943.6 | 2.4123 | 10493.5 | 2.442 | 12173.2 | 1.56 | 78.3793 | Peru | 0.66061
| 1.51 | 80.0197 | 2.005 | 1316.8 | 2.1496 | 3957.6 | 2.4203 | 7955 | 2.3833 | 10493.6 | 2.4449 | 12956 | 1.51 | 80.0197 | Peru | 0.69091
| 1.53 | 80.9711 | 2.1702 | 1331.7 | 2.1202 | 3957.7 | 2.3817 | 7970.2 | 2.3674 | 10535.4 | 2.4462 | 12853.4 | 1.53 | 80.9711 | Peru | 0.67879
| 1.68 | 81.2008 | 1.997 | 1358.6 | 2.0795 | 3957.8 | 2.3738 | 7970.3 | 2.3787 | 10546.8 | 2.4487 | 12522.8 | 1.68 | 81.2008 | Peru | 0.58788
| 1.55 | 82.8412 | 2.0247 | 1381.3 | 1.9911 | 3957.9 | 2.3562 | 7977.9 | 2.3947 | 10565.8 | 2.4516 | 13172.6 | 1.55 | 82.8412 | Peru | 0.66667
| 1.55 | 83.3333 | 1.9706 | 1381.4 | 2.0938 | 3961.6 | 2.3205 | 7981.8 | 2.4244 | 10588.5 | 2.4516 | 12287.2 | 1.55 | 83.3333 | Peru | 0.66667
| 1.26 | 84.8753 | 1.948 | 1404.3 | 1.8871 | 3965.7 | 2.3067 | 7985.6 | 2.4328 | 10603.7 | 2.4546 | 12089.5 | 1.26 | 84.8753 | Peru | 0.84242
| 1.43 | 86.122 | 2.0125 | 1419.4 | 2.051 | 3969.2 | 2.3373 | 7989.3 | 2.432 | 10687.3 | 2.455 | 12747 | 1.43 | 86.122 | Peru | 0.73939
| 1.88 | 86.4829 | 1.9358 | 1423.3 | 2.067 | 3969.2 | 2.432 | 8004.3 | 2.4207 | 10694.9 | 2.4583 | 12184.5 | 1.88 | 86.4829 | Peru | 0.46667
| 1.49 | 86.9094 | 2.0343 | 1426.9 | 1.833 | 3969.6 | 2.2518 | 8012.3 | 2.4081 | 10717.7 | 2.46 | 13130.8 | 1.49 | 86.9094 | Peru | 0.70303
| 1.67 | 87.5656 | 1.8951 | 1434.8 | 1.8213 | 3973.5 | 2.2555 | 8016.1 | 2.3967 | 10721.6 | 2.4613 | 12420.1 | 1.67 | 87.5656 | Peru | 0.59394
| 1.26 | 89.0092 | 2.0582 | 1445.9 | 1.8104 | 3977.3 | 2.2652 | 8016.1 | 2.403 | 10774.8 | 2.4617 | 12944.6 | 1.26 | 89.0092 | Peru | 0.84242
| 1.48 | 89.4685 | 2.1039 | 1453.4 | 2.1852 | 3980.4 | 2.284 | 8019.8 | 2.4114 | 10805.1 | 2.4617 | 12644.4 | 1.48 | 89.4685 | Peru | 0.70909
| 1.71 | 89.6654 | 1.9857 | 1453.6 | 2.02 | 3980.7 | 2.274 | 8027.4 | 2.4236 | 10820.3 | 2.4625 | 12089.5 | 1.71 | 89.6654 | Peru | 0.5697
| 1.35 | 90.5512 | 2.1299 | 1460.9 | 1.9932 | 3984.5 | 2.2941 | 8027.4 | 2.419 | 10869.7 | 2.468 | 12173.1 | 1.35 | 90.5512 | Peru | 0.78788
| 1.19 | 90.5512 | 1.9618 | 1480.3 | 2.2041 | 3987.9 | 2.4346 | 8038.5 | 2.4085 | 10904 | 2.4688 | 12325.1 | 1.19 | 90.5512 | Peru | 0.88485
| 1.41 | 90.5512 | 1.9232 | 1491.7 | 2.0368 | 3995.9 | 2.4052 | 8061.4 | 2.3997 | 10904 | 2.4696 | 13165 | 1.41 | 90.5512 | Peru | 0.75152
| 1.9 | 91.4698 | 2.0255 | 1502.9 | 1.9093 | 3996.1 | 2.3905 | 8088 | 2.3984 | 10972.4 | 2.4697 | 12560.7 | 1.9 | 91.4698 | Peru | 0.45455
| 1.53 | 91.6995 | 1.9983 | 1503 | 2.0095 | 4007.3 | 2.4341 | 8091.7 | 2.4223 | 11017.9 | 2.4705 | 12788.7 | 1.53 | 91.6995 | Peru | 0.67879
| 1.5 | 92.6837 | 2.0406 | 1540.9 | 1.955 | 4022.6 | 2.3474 | 8091.9 | 2.3917 | 11044.6 | 2.4722 | 12097.1 | 1.5 | 92.6837 | Peru | 0.69697
| 1.65 | 92.7822 | 1.9786 | 1548.6 | 2.0632 | 4033.8 | 2.3159 | 8095.8 | 2.3775 | 11059.8 | 2.4747 | 12701.3 | 1.65 | 92.7822 | Peru | 0.60606
| 1.43 | 93.5039 | 1.9325 | 1548.7 | 2.0972 | 4037.6 | 2.3289 | 8107.1 | 2.4081 | 11071.2 | 2.4751 | 13016.8 | 1.43 | 93.5039 | Peru | 0.73939
| 1.64 | 94.9803 | 2.0109 | 1560 | 1.9726 | 4037.8 | 2.3633 | 8114.7 | 2.398 | 11082.6 | 2.4764 | 12446.7 | 1.64 | 94.9803 | Peru | 0.61212
| 1.43 | 96.7192 | 1.9761 | 1605.6 | 2.1416 | 4041.3 | 2.2903 | 8130 | 2.4223 | 11120.5 | 2.4776 | 12211.1 | 1.43 | 96.7192 | Peru | 0.73939
| 1.29 | 97.0801 | 1.966 | 1613.3 | 2.2116 | 4048.7 | 2.4123 | 8133.6 | 2.4521 | 11173.7 | 2.4797 | 12351.7 | 1.29 | 97.0801 | Peru | 0.82424
| 1.43 | 97.605 | 2.0008 | 1617 | 2.158 | 4048.8 | 2.3033 | 8133.8 | 2.4324 | 11181.3 | 2.4818 | 12100.9 | 1.43 | 97.605 | Peru | 0.73939
| 1.5 | 99.0486 | 1.9073 | 1621 | 2.1286 | 4048.9 | 2.3767 | 8156.5 | 2.4416 | 11185.1 | 2.4826 | 13149.7 | 1.5 | 99.0486 | Peru | 0.69697
| 1.34 | 101.7388 | 2.07 | 1632.1 | 2.2263 | 4052.5 | 2.4207 | 8167.8 | 2.4034 | 11196.6 | 2.4839 | 12629.1 | 1.34 | 101.7388 | Peru | 0.79394
| 1.52 | 102.1325 | 2.0347 | 1632.1 | 2.0477 | 4052.8 | 2.3344 | 8198.3 | 2.385 | 11211.8 | 2.4843 | 12853.3 | 1.52 | 102.1325 | Peru | 0.68485
| 1.41 | 102.395 | 1.9391 | 1632.3 | 2.0737 | 4052.8 | 2.396 | 8221 | 2.4177 | 11215.6 | 2.4843 | 12211.1 | 1.41 | 102.395 | Peru | 0.75152
| 1.54 | 104.2651 | 2.0519 | 1681.5 | 2.1743 | 4056.4 | 2.2782 | 8221.2 | 2.4097 | 11295.4 | 2.4881 | 12473.3 | 1.54 | 104.2651 | Peru | 0.67273
| 1.63 | 105.3478 | 1.9513 | 1693.1 | 2.0297 | 4056.7 | 2.3096 | 8221.2 | 2.4248 | 11310.5 | 2.4919 | 12119.9 | 1.63 | 105.3478 | Peru | 0.61818
| 1.27 | 105.479 | 2.0197 | 1696.8 | 2.0879 | 4060.4 | 2.3209 | 8240.2 | 2.3959 | 11318.2 | 2.4923 | 12758.3 | 1.27 | 105.479 | Peru | 0.83636
| 1.4 | 106.5289 | 1.9928 | 1753.8 | 2.1143 | 4064.1 | 2.3553 | 8243.9 | 2.3925 | 11390.4 | 2.4936 | 12359.3 | 1.4 | 106.5289 | Peru | 0.75758
| 1.43 | 108.3661 | 2.0452 | 1757.5 | 2.012 | 4068.1 | 2.4237 | 8247.6 | 2.4433 | 11413.1 | 2.494 | 13009.1 | 1.43 | 108.3661 | Peru | 0.73939
| 1.39 | 109.3832 | 1.9656 | 1772.9 | 2.1919 | 4075.4 | 2.2979 | 8255.4 | 2.4265 | 11424.6 | 2.494 | 12241.5 | 1.39 | 109.3832 | Peru | 0.76364
| 1.51 | 113.0906 | 1.922 | 1776.7 | 2.2162 | 4079.1 | 2.4325 | 8262.8 | 2.4345 | 11428.3 | 2.4952 | 13218.1 | 1.51 | 113.0906 | Peru | 0.69091
| 1.35 | 113.2874 | 2.0373 | 1818.3 | 2.2234 | 4128.5 | 2.4098 | 8274.2 | 2.4592 | 11432.1 | 2.4982 | 12104.7 | 1.35 | 113.2874 | Peru | 0.78788
| 1.72 | 114.3045 | 2.0624 | 1841.1 | 2.2045 | 4151.4 | 2.3679 | 8274.3 | 2.4055 | 11432.2 | 2.499 | 12545.5 | 1.72 | 114.3045 | Peru | 0.56364
| 1.56 | 114.5013 | 2.0838 | 1886.6 | 2.1047 | 4151.5 | 2.4379 | 8289.4 | 2.4156 | 11439.8 | 2.5023 | 12674.7 | 1.56 | 114.5013 | Peru | 0.66061
| 1.99 | 115.584 | 2.0142 | 1928.6 | 2.0946 | 4151.6 | 2.0836 | 8297.6 | 2.3955 | 11443.6 | 2.5028 | 12420.1 | 1.99 | 115.584 | Peru | 0.4
| 1.24 | 116.5354 | 2.0436 | 1932.3 | 2.0829 | 4155.4 | 2.1956 | 8301.2 | 2.3841 | 11470.2 | 2.5032 | 12887.5 | 1.24 | 116.5354 | Peru | 0.85455
| 1.33 | 117.2572 | 2.0272 | 1951.4 | 2.1462 | 4162.9 | 2.217 | 8301.2 | 2.4227 | 11515.8 | 2.5048 | 13214.3 | 1.33 | 117.2572 | Peru | 0.8
| 1.65 | 117.6509 | 2.0012 | 1955.2 | 2.1345 | 4162.9 | 1.8928 | 8301.8 | 2.4001 | 11538.6 | 2.507 | 12287 | 1.65 | 117.6509 | Peru | 0.60606
| 1.45 | 117.9134 | 2.0943 | 1958.8 | 2.121 | 4166.7 | 2.2702 | 8304.9 | 2.4345 | 11557.5 | 2.5091 | 12458.1 | 1.45 | 117.9134 | Peru | 0.72727
| 1.8 | 118.0446 | 2.0725 | 1977.9 | 2.1663 | 4170.4 | 2.2425 | 8308.7 | 2.4475 | 11565.1 | 2.5103 | 12796.3 | 1.8 | 118.0446 | Peru | 0.51515
| 1.56 | 119.1273 |  |  | 2.0678 | 4182 | 2.0123 | 8309.2 | 2.4114 | 11576.6 | 2.512 | 12568.3 | 1.56 | 119.1273 | Peru | 0.66061
| 1.33 | 120.1772 |  |  | 2.181 | 4197 | 1.9281 | 8309.3 | 2.4403 | 11641.1 | 2.5132 | 13096.5 | 1.33 | 120.1772 | Peru | 0.8
| 1.36 | 121.7192 |  |  | 2.2011 | 4208.4 | 1.8782 | 8309.4 | 2.4169 | 11645 | 2.5149 | 12188.2 | 1.36 | 121.7192 | Peru | 0.78182
| 1.48 | 121.8832 |  |  | 2.215 | 4223.5 | 2.3822 | 8312.3 | 2.4604 | 11656.3 | 2.5179 | 12963.5 | 1.48 | 121.8832 | Peru | 0.70909
| 1.28 | 123.5236 |  |  | 2.2288 | 4227.3 | 2.1855 | 8312.6 | 2.4273 | 11675.4 | 2.5204 | 12340.2 | 1.28 | 123.5236 | Peru | 0.8303
| 1.51 | 124.147 |  |  | 2.2422 | 4234.9 | 2.0358 | 8312.9 | 2.4516 | 11686.7 | 2.5212 | 12735.4 | 1.51 | 124.147 | Peru | 0.69091
| 1.65 | 125.6562 |  |  | 2.0888 | 4235.2 | 1.9792 | 8313 | 2.408 | 11713.4 | 2.5216 | 13210.5 | 1.65 | 125.6562 | Peru | 0.60606
| 1.29 | 128.2152 |  |  | 2.0997 | 4235.2 | 2.1281 | 8316.5 | 2.424 | 11755.2 | 2.5254 | 12648 | 1.29 | 128.2152 | Peru | 0.82424
| 1.58 | 128.3465 |  |  | 2.2355 | 4246.3 | 1.996 | 8316.8 | 2.4332 | 11759 | 2.5254 | 12112.2 | 1.58 | 128.3465 | Peru | 0.64848
| 1.35 | 128.6745 |  |  | 2.1412 | 4246.5 | 1.9448 | 8316.9 | 2.4453 | 11777.9 | 2.5275 | 13206.7 | 1.35 | 128.6745 | Peru | 0.78788
| 1.57 | 128.9042 |  |  | 2.1101 | 4254.1 | 2.1608 | 8320.3 | 2.4554 | 11823.5 | 2.5279 | 12864.6 | 1.57 | 128.9042 | Peru | 0.65455
| 1.39 | 130.1837 |  |  | 2.1261 | 4257.9 | 1.913 | 8320.7 | 2.4617 | 11853.9 | 2.5317 | 12480.8 | 1.39 | 130.1837 | Peru | 0.76364
| 1.47 | 131.0696 |  |  | 2.0753 | 4258 | 1.9197 | 8320.7 | 2.4215 | 11884.4 | 2.5317 | 12116 | 1.47 | 131.0696 | Peru | 0.71515
| 1.78 | 131.6273 |  |  | 2.173 | 4261.6 | 1.9352 | 8320.7 | 2.4575 | 11895.7 | 2.5338 | 13073.6 | 1.78 | 131.6273 | Peru | 0.52727
| 1.46 | 132.9396 |  |  | 2.1575 | 4261.7 | 1.9608 | 8320.7 | 2.4399 | 11922.4 | 2.5367 | 12480.8 | 1.46 | 132.9396 | Peru | 0.72121
| 1.39 | 133.5302 |  |  | 2.0661 | 4261.8 | 1.8861 | 8320.8 | 2.4261 | 11922.4 | 2.5372 | 12670.8 | 1.39 | 133.5302 | Peru | 0.76364
| 1.48 | 134.0223 |  |  | 2.1894 | 4273 | 1.9033 | 8324.6 | 2.4189 | 11926.2 | 2.5405 | 13187.6 | 1.48 | 134.0223 | Peru | 0.70909
| 1.74 | 135.5971 |  |  | 2.2187 | 4318.5 | 1.9541 | 8328.3 | 2.4034 | 11979.4 | 2.5422 | 12971 | 1.74 | 135.5971 | Peru | 0.55152
| 1.67 | 138.6483 |  |  | 2.2041 | 4318.6 | 2.427 | 8331.2 |  |  | 2.5451 | 12750.6 | 1.67 | 138.6483 | Peru | 0.59394
| 1.44 | 138.7795 |  |  | 2.2343 | 4326.1 | 2.4782 | 8338.7 |  |  | 2.5493 | 12891.2 | 1.44 | 138.7795 | Peru | 0.73333
| 1.42 | 139.2717 |  |  | 2.0682 | 4334 | 2.2039 | 8339.2 |  |  | 2.5497 | 13092.6 | 1.42 | 139.2717 | Peru | 0.74545
| 1.42 | 143.7664 |  |  | 2.1072 | 4345.4 | 2.4564 | 8342.5 |  |  | 2.5514 | 12480.8 | 1.42 | 143.7664 | Peru | 0.74545
| 1.44 | 143.7992 |  |  | 2.0951 | 4345.4 | 2.3444 | 8346.5 |  |  | 2.5548 | 12678.4 | 1.44 | 143.7992 | Peru | 0.73333
| 1.47 | 146.6207 |  |  | 2.2439 | 4348.9 | 2.3255 | 8346.6 |  |  | 2.5577 | 13157.2 | 1.47 | 146.6207 | Peru | 0.71515
| 1.66 | 147.1457 |  |  | 2.0854 | 4349.2 | 1.9666 | 8347.2 |  |  | 2.5577 | 12803.8 | 1.66 | 147.1457 | Peru | 0.6
| 1.34 | 147.6706 |  |  | 2.1189 | 4352.9 | 2.2878 | 8350.4 |  |  | 2.564 | 13176.2 | 1.34 | 147.6706 | Peru | 0.79394
| 1.38 | 147.769 |  |  | 2.1311 | 4364.3 | 2.3985 | 8357.8 |  |  | 2.5657 | 12758.2 | 1.38 | 147.769 | Peru | 0.7697
| 1.72 | 149.4094 |  |  | 2.1508 | 4368.1 | 2.3578 | 8357.9 |  |  | 2.5669 | 13016.6 | 1.72 | 149.4094 | Peru | 0.56364
| 1.41 | 149.8031 |  |  | 2.1839 | 4383.2 | 2.313 | 8361.8 |  |  | 2.5703 | 13085 | 1.41 | 149.8031 | Peru | 0.75152
| 1.32 | 150.5249 |  |  | 2.1676 | 4383.2 | 2.4161 | 8373 |  |  | 2.5732 | 12845.6 | 1.32 | 150.5249 | Peru | 0.80606
| 1.45 | 151.2467 |  |  | 2.1957 | 4406 | 2.3733 | 8403.5 |  |  | 2.5782 | 13157.2 | 1.45 | 151.2467 | Peru | 0.72727
| 1.4 | 152.7231 |  |  | 2.0997 | 4421.4 | 2.2924 | 8411.2 |  |  | 2.5787 | 12948.2 | 1.4 | 152.7231 | Peru | 0.75758
| 1.34 | 152.8215 |  |  | 2.1588 | 4425.1 | 2.2786 | 8418.9 |  |  | 2.5799 | 12784.7 | 1.34 | 152.8215 | Peru | 0.79394
| 1.56 | 154.1339 |  |  | 2.0896 | 4425.2 | 2.3314 | 8426.4 |  |  |  |  | 1.56 | 154.1339 | Peru | 0.66061
| 1.34 | 154.2651 |  |  | 2.2506 | 4428.7 | 2.2819 | 8430.3 |  |  |  |  | 1.34 | 154.2651 | Peru | 0.79394
| 1.42 | 154.8228 |  |  | 2.2116 | 4428.8 | 2.3503 | 8437.7 |  |  |  |  | 1.42 | 154.8228 | Peru | 0.74545
| 1.5 | 154.9869 |  |  | 2.0745 | 4429 | 2.3901 | 8445.2 |  |  |  |  | 1.5 | 154.9869 | Peru | 0.69697
| 1.45 | 158.5958 |  |  | 2.2376 | 4432.5 | 2.4019 | 8452.8 |  |  |  |  | 1.45 | 158.5958 | Peru | 0.72727
| 1.56 | 159.0879 |  |  | 2.2246 | 4432.5 | 2.3218 | 8456.8 |  |  |  |  | 1.56 | 159.0879 | Peru | 0.66061
| 1.43 | 160.4003 |  |  | 2.1395 | 4432.7 | 2.3029 | 8460.6 |  |  |  |  | 1.43 | 160.4003 | Peru | 0.73939
| 1.48 | 161.0564 |  |  | 2.0598 | 4432.8 | 2.0027 | 8465 |  |  |  |  | 1.48 | 161.0564 | Peru | 0.70909
| 1.42 | 162.3688 |  |  | 2.2074 | 4436.4 | 2.2224 | 8472.2 |  |  |  |  | 1.42 | 162.3688 | Peru | 0.74545
| 1.52 | 164.3373 |  |  | 2.1148 | 4444.1 | 2.1 | 8472.4 |  |  |  |  | 1.52 | 164.3373 | Peru | 0.68485
| 1.46 | 164.4685 |  |  | 2.0473 | 4444.3 | 2.128 | 8476.1 |  |  |  |  | 1.46 | 164.4685 | Peru | 0.72121
| 1.62 | 164.5997 |  |  | 2.1764 | 4451.6 | 2.0165 | 8476.4 |  |  |  |  | 1.62 | 164.5997 | Peru | 0.62424
| 1.54 | 165.8793 |  |  | 2.046 | 4463.3 | 2.4161 | 8483.2 |  |  |  |  | 1.54 | 165.8793 | Peru | 0.67273
| 1.45 | 168.5367 |  |  | 2.1881 | 4466.8 | 2.3633 | 8487.1 |  |  |  |  | 1.45 | 168.5367 | Peru | 0.72727
| 1.25 | 169.3898 |  |  | 2.1118 | 4474.5 | 2.2408 | 8494.9 |  |  |  |  | 1.25 | 169.3898 | Peru | 0.84848
| 1.56 | 169.7507 |  |  | 2.1429 | 4478.3 | 2.3834 | 8513.7 |  |  |  |  | 1.56 | 169.7507 | Peru | 0.66061
| 1.49 | 170.3412 |  |  | 2.1277 | 4478.3 | 2.2731 | 8521.5 |  |  |  |  | 1.49 | 170.3412 | Peru | 0.70303
| 1.41 | 173.6877 |  |  | 2.0988 | 4486 | 2.3113 | 8529 |  |  |  |  | 1.41 | 173.6877 | Peru | 0.75152
| 1.31 | 174.5407 |  |  | 2.064 | 4486 | 2.2593 | 8532.9 |  |  |  |  | 1.31 | 174.5407 | Peru | 0.81212
| 1.5 | 174.8031 |  |  | 2.056 | 4486.1 | 2.1545 | 8540.7 |  |  |  |  | 1.5 | 174.8031 | Peru | 0.69697
| 1.41 | 178.8714 |  |  | 2.1684 | 4493.4 | 2.4182 | 8547.8 |  |  |  |  | 1.41 | 178.8714 | Peru | 0.75152
| 1.65 | 179.2979 |  |  | 2.1504 | 4493.5 | 2.2329 | 8548.2 |  |  |  |  | 1.65 | 179.2979 | Peru | 0.60606
| 1.35 | 179.3635 |  |  | 2.0779 | 4497.4 | 2.3415 | 8555.5 |  |  |  |  | 1.35 | 179.3635 | Peru | 0.78788
| 1.56 | 179.6588 |  |  | 2.1873 | 4501 | 2.3968 | 8559.2 |  |  |  |  | 1.56 | 179.6588 | Peru | 0.66061
| 1.47 | 180.5774 |  |  | 2.2233 | 4664.3 | 2.3587 | 8559.3 |  |  |  |  | 1.47 | 180.5774 | Peru | 0.71515
| 1.42 | 180.6102 |  |  | 2.2208 | 4664.4 | 2.1989 | 8567.2 |  |  |  |  | 1.42 | 180.6102 | Peru | 0.74545
| 1.5 | 181.2664 |  |  | 2.2313 | 4675.7 | 2.188 | 8567.2 |  |  |  |  | 1.5 | 181.2664 | Peru | 0.69697
| 1.69 | 182.3491 |  |  | 2.2384 | 4683.3 | 2.2115 | 8571 |  |  |  |  | 1.69 | 182.3491 | Peru | 0.58182
| 1.33 | 183.8583 |  |  | 2.2141 | 4683.4 | 2.1754 | 8571.1 |  |  |  |  | 1.33 | 183.8583 | Peru | 0.8
| 1.32 | 184.252 |  |  | 2.2477 | 4687.1 | 2.1079 | 8575 |  |  |  |  | 1.32 | 184.252 | Peru | 0.80606
| 1.28 | 184.2848 |  |  | 2.1999 | 4687.2 | 2.0673 | 8582.7 |  |  |  |  | 1.28 | 184.2848 | Peru | 0.8303
| 1.29 | 185.6955 |  |  | 2.1932 | 4691 | 2.0572 | 8582.7 |  |  |  |  | 1.29 | 185.6955 | Peru | 0.82424
| 1.42 | 185.6955 |  |  | 2.2535 | 4721.3 | 2.1172 | 8590.2 |  |  |  |  | 1.42 | 185.6955 | Peru | 0.74545
| 1.82 | 188.0906 |  |  | 2.1864 | 4725.2 | 2.1268 | 8597.8 |  |  |  |  | 1.82 | 188.0906 | Peru | 0.50303
| 1.33 | 189.731 |  |  | 2.264 | 4751.7 | 2.2685 | 8601.3 |  |  |  |  | 1.33 | 189.731 | Peru | 0.8
| 1.85 | 190.3215 |  |  | 2.1802 | 4751.8 | 2.0903 | 8601.6 |  |  |  |  | 1.85 | 190.3215 | Peru | 0.48485
| 1.45 | 190.7152 |  |  | 2.2275 | 4766.9 | 2.3758 | 8608.7 |  |  |  |  | 1.45 | 190.7152 | Peru | 0.72727
| 1.59 | 191.2073 |  |  | 2.2334 | 4770.7 | 2.3289 | 8608.8 |  |  |  |  | 1.59 | 191.2073 | Peru | 0.64242
| 1.49 | 192.9462 |  |  | 2.2099 | 4778.4 | 1.9993 | 8609.4 |  |  |  |  | 1.49 | 192.9462 | Peru | 0.70303
| 1.53 | 194.8491 |  |  | 2.1718 | 4782.3 | 1.957 | 8613.3 |  |  |  |  | 1.53 | 194.8491 | Peru | 0.67879
| 1.86 | 199.7047 |  |  | 2.2443 | 4820.1 | 2.248 | 8616.5 |  |  |  |  | 1.86 | 199.7047 | Peru | 0.47879
| 1.72 | 200.853 |  |  | 2.1969 | 4835.4 | 2.0337 | 8616.9 |  |  |  |  | 1.72 | 200.853 | Peru | 0.56364
| 1.5 | 201.3123 |  |  | 2.1621 | 4835.5 | 2.4085 | 8623.8 |  |  |  |  | 1.5 | 201.3123 | Peru | 0.69697
| 1.46 | 202.1325 |  |  | 2.0934 | 4839.4 | 2.1436 | 8624.3 |  |  |  |  | 1.46 | 202.1325 | Peru | 0.72121
| 1.72 | 206.0367 |  |  | 2.1105 | 4847 | 2.1796 | 8654.7 |  |  |  |  | 1.72 | 206.0367 | Peru | 0.56364
| 1.57 | 207.6772 |  |  | 2.1055 | 4847 | 2.3524 | 8658.1 |  |  |  |  | 1.57 | 207.6772 | Peru | 0.65455
| 1.66 | 208.399 |  |  | 2.103 | 4847 | 2.2832 | 8658.3 |  |  |  |  | 1.66 | 208.399 | Peru | 0.6
| 1.57 | 208.4646 |  |  | 2.0879 | 4847 | 2.1654 | 8662.3 |  |  |  |  | 1.57 | 208.4646 | Peru | 0.65455
| 1.72 | 208.7598 |  |  | 2.1235 | 4850.7 | 2.4249 | 8665.6 |  |  |  |  | 1.72 | 208.7598 | Peru | 0.56364
| 1.61 | 209.6457 |  |  | 2.256 | 4854.3 | 2.3008 | 8665.8 |  |  |  |  | 1.61 | 209.6457 | Peru | 0.6303
| 1.29 | 210.5315 |  |  | 2.0829 | 4854.6 | 2.3905 | 8669.5 |  |  |  |  | 1.29 | 210.5315 | Peru | 0.82424
| 1.45 | 210.7612 |  |  | 2.1181 | 4854.6 | 2.3155 | 8669.6 |  |  |  |  | 1.45 | 210.7612 | Peru | 0.72727
| 1.65 | 211.1549 |  |  | 2.1462 | 4858.3 | 2.4207 | 8673.2 |  |  |  |  | 1.65 | 211.1549 | Peru | 0.60606
| 1.3 | 211.1877 |  |  | 2.1407 | 4858.3 | 2.3649 | 8677.1 |  |  |  |  | 1.3 | 211.1877 | Peru | 0.81818
| 1.64 | 211.3845 |  |  | 2.1554 | 4873.5 | 2.1947 | 8677.4 |  |  |  |  | 1.64 | 211.3845 | Peru | 0.61212
| 1.52 | 214.2717 |  |  | 2.1319 | 4873.5 | 2.4123 | 8680.8 |  |  |  |  | 1.52 | 214.2717 | Peru | 0.68485
| 1.78 | 214.3701 |  |  | 2.0812 | 4885 | 2.2568 | 8681.1 |  |  |  |  | 1.78 | 214.3701 | Peru | 0.52727
| 1.28 | 215.0919 |  |  | 2.2078 | 4892.4 | 2.2291 | 8685 |  |  |  |  | 1.28 | 215.0919 | Peru | 0.8303
| 1.26 | 215.584 |  |  | 2.2179 | 4892.4 | 2.341 | 8692.4 |  |  |  |  | 1.26 | 215.584 | Peru | 0.84242
| 1.32 | 215.6496 |  |  | 2.233 | 4899.9 | 2.3276 | 8692.4 |  |  |  |  | 1.32 | 215.6496 | Peru | 0.80606
| 1.61 | 215.9777 |  |  | 2.1873 | 4900 | 2.2056 | 8707.8 |  |  |  |  | 1.61 | 215.9777 | Peru | 0.6303
| 1.74 | 216.0105 |  |  | 2.2548 | 4903.7 | 2.3935 | 8715.1 |  |  |  |  | 1.74 | 216.0105 | Peru | 0.55152
| 1.72 | 216.9291 |  |  | 2.2456 | 4918.9 | 2.1473 | 8715.5 |  |  |  |  | 1.72 | 216.9291 | Peru | 0.56364
| 1.61 | 218.1102 |  |  | 2.0992 | 4930.6 | 2.1062 | 8719.4 |  |  |  |  | 1.61 | 218.1102 | Peru | 0.6303
| 1.34 | 219.9147 |  |  | 2.23 | 4941.8 | 2.0878 | 8723.2 |  |  |  |  | 1.34 | 219.9147 | Peru | 0.79394
| 1.46 | 221.2927 |  |  | 2.1801 | 4964.6 | 2.3721 | 8737.9 |  |  |  |  | 1.46 | 221.2927 | Peru | 0.72121
| 1.42 | 222.1457 |  |  | 2.1999 | 4972.2 | 2.3809 | 8737.9 |  |  |  |  | 1.42 | 222.1457 | Peru | 0.74545
| 1.49 | 224.0814 |  |  | 2.0753 | 4976.2 | 2.2886 | 8738.1 |  |  |  |  | 1.49 | 224.0814 | Peru | 0.70303
| 1.67 | 225.3609 |  |  | 2.082 | 4976.2 | 2.3574 | 8753.1 |  |  |  |  | 1.67 | 225.3609 | Peru | 0.59394
| 2.09 | 225.9514 |  |  | 2.1621 | 4983.7 | 2.2157 | 8757.2 |  |  |  |  | 2.09 | 225.9514 | Peru | 0.33939
| 1.46 | 227.4606 |  |  | 2.1416 | 4983.7 | 2.2253 | 8757.2 |  |  |  |  | 1.46 | 227.4606 | Peru | 0.72121
| 1.7 | 227.5919 |  |  | 2.1177 | 4983.8 | 2.2387 | 8761 |  |  |  |  | 1.7 | 227.5919 | Peru | 0.57576
| 1.41 | 227.9199 |  |  | 2.0925 | 4999 | 2.2735 | 8764.7 |  |  |  |  | 1.41 | 227.9199 | Peru | 0.75152
| 1.38 | 227.9856 |  |  | 2.1101 | 4999 | 2.3079 | 8776 |  |  |  |  | 1.38 | 227.9856 | Peru | 0.7697
| 1.47 | 231.6601 |  |  | 2.2414 | 5010.1 | 2.3226 | 8776 |  |  |  |  | 1.47 | 231.6601 | Peru | 0.71515
| 1.5 | 232.8412 |  |  | 2.2217 | 5014 | 2.2513 | 8779.9 |  |  |  |  | 1.5 | 232.8412 | Peru | 0.69697
| 1.27 | 232.9068 |  |  | 2.2145 | 5059.6 | 2.3356 | 8787.4 |  |  |  |  | 1.27 | 232.9068 | Peru | 0.83636
| 1.38 | 234.252 |  |  | 2.1911 | 5063.4 | 2.2966 | 8791.2 |  |  |  |  | 1.38 | 234.252 | Peru | 0.7697
| 1.53 | 236.7126 |  |  | 2.1294 | 5063.5 | 2.2643 | 8795.1 |  |  |  |  | 1.53 | 236.7126 | Peru | 0.67879
| 1.48 | 239.9606 |  |  | 2.2523 | 5067.1 | 2.3478 | 8802.6 |  |  |  |  | 1.48 | 239.9606 | Peru | 0.70909
| 1.34 | 241.4042 |  |  | 2.1697 | 5067.3 | [6 empty] | 1.34 | 241.4042 | Peru | 0.79394
| 1.3 | 241.4698 |  |  | 2.1487 | 5071.1 | [6 empty] | 1.3 | 241.4698 | Peru | 0.81818
| 1.44 | 241.9948 |  |  | 2.2535 | 5086.1 | [6 empty] | 1.44 | 241.9948 | Peru | 0.73333
| 1.66 | 242.29 |  |  | 2.2577 | 5089.9 | [6 empty] | 1.66 | 242.29 | Peru | 0.6
| 1.67 | 243.8648 |  |  | 2.2057 | 5097.6 | [6 empty] | 1.67 | 243.8648 | Peru | 0.59394
| 1.55 | 244.5866 |  |  | 2.2321 | 5131.8 | [6 empty] | 1.55 | 244.5866 | Peru | 0.66667
| 1.37 | 245.6365 |  |  | 2.1839 | 5131.9 | [6 empty] | 1.37 | 245.6365 | Peru | 0.77576
| 1.49 | 246.0958 |  |  | 2.2669 | 5146.9 | [6 empty] | 1.49 | 246.0958 | Peru | 0.70303
| 1.34 | 246.1286 |  |  | 2.2829 | 5162.1 | [6 empty] | 1.34 | 246.1286 | Peru | 0.79394
| 1.29 | 246.7848 |  |  | 2.2397 | 5169.7 | [6 empty] | 1.29 | 246.7848 | Peru | 0.82424
| 1.32 | 247.1129 |  |  | 2.2036 | 5169.8 | [6 empty] | 1.32 | 247.1129 | Peru | 0.80606
| 1.37 | 247.5394 |  |  | 2.2233 | 5173.6 | [6 empty] | 1.37 | 247.5394 | Peru | 0.77576
| 1.7 | 248.622 |  |  | 2.2586 | 5188.7 | [6 empty] | 1.7 | 248.622 | Peru | 0.57576
| 1.61 | 250.3281 |  |  | 2.1793 | 5211.7 | [6 empty] | 1.61 | 250.3281 | Peru | 0.6303
| 1.31 | 251.706 |  |  | 2.2925 | 5215.2 | [6 empty] | 1.31 | 251.706 | Peru | 0.81212
| 1.45 | 252.1982 |  |  | 2.1839 | 5238.3 | [6 empty] | 1.45 | 252.1982 | Peru | 0.72727
| 1.57 | 252.6247 |  |  | 2.212 | 5261 | [6 empty] | 1.57 | 252.6247 | Peru | 0.65455
| 1.53 | 254.8228 |  |  | 2.1952 | 5268.6 | [6 empty] | 1.53 | 254.8228 | Peru | 0.67879
| 1.67 | 254.8885 |  |  | 2.2489 | 5272.3 | [6 empty] | 1.67 | 254.8885 | Peru | 0.59394
| 1.58 | 258.6286 |  |  | 2.2686 | 5272.3 | [6 empty] | 1.58 | 258.6286 | Peru | 0.64848
| 1.51 | 260.3675 |  |  | 2.2296 | 5272.4 | [6 empty] | 1.51 | 260.3675 | Peru | 0.69091
| 1.4 | 261.647 |  |  | 2.282 | 5291.3 | [6 empty] | 1.4 | 261.647 | Peru | 0.75758
| 1.53 | 262.8281 |  |  | 2.295 | 5321.7 | [6 empty] | 1.53 | 262.8281 | Peru | 0.67879
| 1.62 | 263.0577 |  |  | 2.2942 | 5359.7 | [6 empty] | 1.62 | 263.0577 | Peru | 0.62424
| 1.64 | 264.4357 |  |  | 2.2741 | 5363.5 | [6 empty] | 1.64 | 264.4357 | Peru | 0.61212
| 1.64 | 269.7835 |  |  | 2.2518 | 5367.3 | [6 empty] | 1.64 | 269.7835 | Peru | 0.61212
| 1.47 | 271.6207 |  |  | 2.2619 | 5371.1 | [6 empty] | 1.47 | 271.6207 | Peru | 0.71515
| 1.31 | 272.5394 |  |  | 2.2824 | 5371.1 | [6 empty] | 1.31 | 272.5394 | Peru | 0.81212
| 1.43 | 272.8675 |  |  | 2.2409 | 5409.2 | [6 empty] | 1.43 | 272.8675 | Peru | 0.73939
| 1.41 | 272.9987 |  |  | 2.2967 | 5443.3 | [6 empty] | 1.41 | 272.9987 | Peru | 0.75152
| 1.34 | 273.458 |  |  | 2.2699 | 5481.3 | [6 empty] | 1.34 | 273.458 | Peru | 0.79394
| 1.58 | 274.4751 |  |  | 2.233 | 5492.8 | [6 empty] | 1.58 | 274.4751 | Peru | 0.64848
| 1.62 | 274.5079 |  |  | 2.2787 | 5500.3 | [6 empty] | 1.62 | 274.5079 | Peru | 0.62424
| 1.35 | 275.689 |  |  | 2.256 | 5507.9 | [6 empty] | 1.35 | 275.689 | Peru | 0.78788
| 1.6 | 276.7388 |  |  | 2.2996 | 5530.7 | [6 empty] | 1.6 | 276.7388 | Peru | 0.63636
| 1.38 | 277.3294 |  |  | 2.2967 | 5576.3 | [6 empty] | 1.38 | 277.3294 | Peru | 0.7697
| 1.63 | 278.9042 |  |  | 2.1328 | 5580.4 | [6 empty] | 1.63 | 278.9042 | Peru | 0.61818
| 1.61 | 279.0682 |  |  | 2.2434 | 5584 | [6 empty] | 1.61 | 279.0682 | Peru | 0.6303
| 1.72 | 280.6102 |  |  | 2.1986 | 5591.6 | [6 empty] | 1.72 | 280.6102 | Peru | 0.56364
| 1.59 | 283.4318 |  |  | 2.1613 | 5591.7 | [6 empty] | 1.59 | 283.4318 | Peru | 0.64242
| 1.62 | 283.4646 |  |  | 2.2137 | 5595.4 | [6 empty] | 1.62 | 283.4646 | Peru | 0.62424
| 1.33 | 284.1207 |  |  | 2.2262 | 5595.4 | [6 empty] | 1.33 | 284.1207 | Peru | 0.8
| 1.51 | 287.1063 |  |  | 2.1114 | 5595.6 | [6 empty] | 1.51 | 287.1063 | Peru | 0.69091
| 1.57 | 287.9593 |  |  | 2.0854 | 5595.7 | [6 empty] | 1.57 | 287.9593 | Peru | 0.65455
| 1.5 | 293.2087 |  |  | 2.1847 | 5599.3 | [6 empty] | 1.5 | 293.2087 | Peru | 0.69697
| 1.5 | 293.3399 |  |  | 2.2858 | 5602.9 | [6 empty] | 1.5 | 293.3399 | Peru | 0.69697
| 1.46 | 293.6024 |  |  | 2.1009 | 5603.2 | [6 empty] | 1.46 | 293.6024 | Peru | 0.72121
| 1.72 | 294.9475 |  |  | 2.264 | 5606.7 | [6 empty] | 1.72 | 294.9475 | Peru | 0.56364
| 1.51 | 297.5722 |  |  | 2.1722 | 5606.9 | [6 empty] | 1.51 | 297.5722 | Peru | 0.69091
| 1.47 | 301.7388 |  |  | 2.2715 | 5610.5 | [6 empty] | 1.47 | 301.7388 | Peru | 0.71515
| 1.49 | 302.0341 |  |  | 2.1403 | 5610.8 | [6 empty] | 1.49 | 302.0341 | Peru | 0.70303
| 1.45 | 303.084 |  |  | 2.1231 | 5626 | [6 empty] | 1.45 | 303.084 | Peru | 0.72727
| 1.4 | 308.1693 |  |  | 2.3013 | 5633.3 | [6 empty] | 1.4 | 308.1693 | Peru | 0.75758
| 1.64 | 308.2677 |  |  | 2.1164 | 5637.4 | [6 empty] | 1.64 | 308.2677 | Peru | 0.61212
| 1.77 | 308.9895 |  |  | 2.1537 | 5641.1 | [6 empty] | 1.77 | 308.9895 | Peru | 0.53333
| 1.65 | 309.6129 |  |  | 2.2032 | 5675.2 | [6 empty] | 1.65 | 309.6129 | Peru | 0.60606
| 1.38 | 314.7966 |  |  | 2.1478 | 5683 | [6 empty] | 1.38 | 314.7966 | Peru | 0.7697
| 1.61 | 319.1601 |  |  | 2.2611 | 5686.5 | [6 empty] | 1.61 | 319.1601 | Peru | 0.6303
| 1.51 | 319.357 |  |  | 2.2493 | 5686.6 | [6 empty] | 1.51 | 319.357 | Peru | 0.69091
| 1.74 | 319.6194 |  |  | 2.2778 | 5690.3 | [6 empty] | 1.74 | 319.6194 | Peru | 0.55152
| 1.54 | 320.3412 |  |  | 2.3139 | 5694 | [6 empty] | 1.54 | 320.3412 | Peru | 0.67273
| 1.42 | 326.5748 |  |  | 2.2359 | 5698 | [6 empty] | 1.42 | 326.5748 | Peru | 0.74545
| 1.52 | 331.9226 |  |  | 2.2204 | 5698 | [6 empty] | 1.52 | 331.9226 | Peru | 0.68485
| 1.52 | 334.1535 |  |  | 2.1885 | 5698.1 | [6 empty] | 1.52 | 334.1535 | Peru | 0.68485
| 1.76 | 334.9738 |  |  | 2.1789 | 5705.7 | [6 empty] | 1.76 | 334.9738 | Peru | 0.53939
| 1.46 | 335.0722 |  |  | 2.2942 | 5709.3 | [6 empty] | 1.46 | 335.0722 | Peru | 0.72121
| 1.81 | 338.4186 |  |  | 2.1705 | 5732.3 | [6 empty] | 1.81 | 338.4186 | Peru | 0.50909
| 1.43 | 339.2717 |  |  | 2.1583 | 5736.1 | [6 empty] | 1.43 | 339.2717 | Peru | 0.73939
| 1.9 | 339.6654 |  |  | 2.1558 | 5747.5 | [6 empty] | 1.9 | 339.6654 | Peru | 0.45455
| 1.51 | 341.437 |  |  | 2.329 | 5766.2 | [6 empty] | 1.51 | 341.437 | Peru | 0.69091
| 1.38 | 343.6024 |  |  | 2.2111 | 5774 | [6 empty] | 1.38 | 343.6024 | Peru | 0.7697
| 1.37 | 343.7008 |  |  | 2.2527 | 5774 | [6 empty] | 1.37 | 343.7008 | Peru | 0.77576
| 1.47 | 343.7992 |  |  | 2.243 | 5777.8 | [6 empty] | 1.47 | 343.7992 | Peru | 0.71515
| 1.54 | 346.2927 |  |  | 2.3013 | 5781.5 | [6 empty] | 1.54 | 346.2927 | Peru | 0.67273
| 1.64 | 346.9488 |  |  | 2.1952 | 5781.7 | [6 empty] | 1.64 | 346.9488 | Peru | 0.61212
| 1.6 | 351.1811 |  |  | 2.1646 | 5789.3 | [6 empty] | 1.6 | 351.1811 | Peru | 0.63636
| 1.89 | 351.3123 |  |  | 2.3139 | 5792.8 | [6 empty] | 1.89 | 351.3123 | Peru | 0.46061
| 1.42 | 360.3018 |  |  | 2.2283 | 5793 | [6 empty] | 1.42 | 360.3018 | Peru | 0.74545
| 2 | 362.6969 |  |  | 2.1839 | 5793.1 | [6 empty] | 2 | 362.6969 | Peru | 0.39394
| 1.69 | 364.895 |  |  | 2.2694 | 5796.7 | [6 empty] | 1.69 | 364.895 | Peru | 0.58182
| 2 | 368.9304 |  |  | 2.2849 | 5804.3 | [6 empty] | 2 | 368.9304 | Peru | 0.39394
| 1.34 | 371.4239 |  |  | 2.3428 | 5819.4 | [6 empty] | 1.34 | 371.4239 | Peru | 0.79394
| 1.59 | 375.164 |  |  | 2.3587 | 5819.4 | [6 empty] | 1.59 | 375.164 | Peru | 0.64242
| 1.43 | 375.2625 |  |  | 2.2732 | 5884.1 | [6 empty] | 1.43 | 375.2625 | Peru | 0.73939
| 1.54 | 378.084 |  |  | 2.1881 | 5891.9 | [6 empty] | 1.54 | 378.084 | Peru | 0.67273
| 1.62 | 378.1168 |  |  | 2.2359 | 5899.4 | [6 empty] | 1.62 | 378.1168 | Peru | 0.62424
| 1.25 | 384.8097 |  |  | 2.2594 | 5903.2 | [6 empty] | 1.25 | 384.8097 | Peru | 0.84848
| 1.63 | 385.2362 |  |  | 2.3197 | 5910.6 | [6 empty] | 1.63 | 385.2362 | Peru | 0.61818
| 1.58 | 386.0236 |  |  | 2.3059 | 5910.7 | [6 empty] | 1.58 | 386.0236 | Peru | 0.64848
| 1.3 | 390.748 |  |  | 2.2187 | 5910.8 | [6 empty] | 1.3 | 390.748 | Peru | 0.81818
| 1.35 | 394.5866 |  |  | 2.2921 | 5918.3 | [6 empty] | 1.35 | 394.5866 | Peru | 0.78788
| 1.75 | 395.7677 |  |  | 2.339 | 5937.2 | [6 empty] | 1.75 | 395.7677 | Peru | 0.54545
| 1.54 | 397.2441 |  |  | 2.1873 | 5971.7 | [6 empty] | 1.54 | 397.2441 | Peru | 0.67273
| 1.65 | 398.8189 |  |  | 2.1759 | 5971.7 | [6 empty] | 1.65 | 398.8189 | Peru | 0.60606
| 1.66 | 399.7047 |  |  | 2.3269 | 5979 | [6 empty] | 1.66 | 399.7047 | Peru | 0.6
| 1.42 | 399.836 |  |  | 2.2677 | 5979.1 | [6 empty] | 1.42 | 399.836 | Peru | 0.74545
| 1.54 | 402.7559 |  |  | 2.1571 | 5979.3 | [6 empty] | 1.54 | 402.7559 | Peru | 0.67273
| 1.63 | 404.1995 |  |  | 2.1353 | 5979.4 | [6 empty] | 1.63 | 404.1995 | Peru | 0.61818
| 1.48 | 407.2178 |  |  | 2.1961 | 5983.1 | [6 empty] | 1.48 | 407.2178 | Peru | 0.70909
| 1.41 | 409.4488 |  |  | 2.1248 | 5983.2 | [6 empty] | 1.41 | 409.4488 | Peru | 0.75152
| 1.44 | 411.5814 |  |  | 2.2078 | 5986.9 | [6 empty] | 1.44 | 411.5814 | Peru | 0.73333
| 1.58 | 412.0735 |  |  | 2.168 | 5986.9 | [6 empty] | 1.58 | 412.0735 | Peru | 0.64848
| 1.46 | 414.8294 |  |  | 2.3122 | 5994.3 | [6 empty] | 1.46 | 414.8294 | Peru | 0.72121
| 1.52 | 417.2572 |  |  | 2.2485 | 5994.4 | [6 empty] | 1.52 | 417.2572 | Peru | 0.68485
| 1.38 | 419.0617 |  |  | 2.2816 | 5998.1 | [6 empty] | 1.38 | 419.0617 | Peru | 0.7697
| 1.41 | 423.622 |  |  | 2.2958 | 5998.1 | [6 empty] | 1.41 | 423.622 | Peru | 0.75152
| 1.36 | 424.6391 |  |  | 2.2275 | 5998.2 | [6 empty] | 1.36 | 424.6391 | Peru | 0.78182
| 1.48 | 427.5591 |  |  | 2.3281 | 6062.6 | [6 empty] | 1.48 | 427.5591 | Peru | 0.70909
| 1.57 | 428.2808 |  |  | 2.2631 | 6089.4 | [6 empty] | 1.57 | 428.2808 | Peru | 0.65455
| 1.33 | 430.2165 |  |  | 2.2866 | 6104.5 | [6 empty] | 1.33 | 430.2165 | Peru | 0.8
| 1.49 | 433.0052 |  |  | 2.3051 | 6112.1 | [6 empty] | 1.49 | 433.0052 | Peru | 0.70303
| 1.58 | 435.8268 |  |  | 2.251 | 6119.8 | [6 empty] | 1.58 | 435.8268 | Peru | 0.64848
| 1.36 | 439.5669 |  |  | 2.2732 | 6123.5 | [6 empty] | 1.36 | 439.5669 | Peru | 0.78182
| 1.4 | 444.7178 |  |  | 2.3227 | 6134.8 | [6 empty] | 1.4 | 444.7178 | Peru | 0.75758
| 1.4 | 447.9331 |  |  | 2.3407 | 6153.8 | [6 empty] | 1.4 | 447.9331 | Peru | 0.75758
| 1.51 | 455.1509 |  |  | 2.3386 | 6165.2 | [6 empty] | 1.51 | 455.1509 | Peru | 0.69091
| 1.67 | 456.5289 |  |  | 2.2275 | 6188.2 | [6 empty] | 1.67 | 456.5289 | Peru | 0.59394
| 1.58 | 458.8583 |  |  | 2.2778 | 6191.9 | [6 empty] | 1.58 | 458.8583 | Peru | 0.64848
| 1.62 | 459.4488 |  |  | 2.3122 | 6191.9 | [6 empty] | 1.62 | 459.4488 | Peru | 0.62424
| 1.59 | 462.2703 |  |  | 2.2585 | 6195.8 | [6 empty] | 1.59 | 462.2703 | Peru | 0.64242
| 1.58 | 462.5 |  |  | 2.2937 | 6199.5 | [6 empty] | 1.58 | 462.5 | Peru | 0.64848
| 1.51 | 469.6194 |  |  | 2.2426 | 6203.4 | [6 empty] | 1.51 | 469.6194 | Peru | 0.69091
| 1.43 | 469.8819 |  |  | 2.2187 | 6203.4 | [6 empty] | 1.43 | 469.8819 | Peru | 0.73939
| 1.71 | 470.7349 |  |  | 2.2036 | 6218.7 | [6 empty] | 1.71 | 470.7349 | Peru | 0.5697
| 1.38 | 472.0472 |  |  | 2.3277 | 6226 | [6 empty] | 1.38 | 472.0472 | Peru | 0.7697
| 1.53 | 479.3963 |  |  | 2.3474 | 6229.8 | [6 empty] | 1.53 | 479.3963 | Peru | 0.67879
| 1.37 | 481.1352 |  |  | 2.1889 | 6233.9 | [6 empty] | 1.37 | 481.1352 | Peru | 0.77576
| 1.58 | 483.5958 |  |  | 2.1285 | 6234 | [6 empty] | 1.58 | 483.5958 | Peru | 0.64848
| 1.34 | 484.8097 |  |  | 2.1185 | 6234 | [6 empty] | 1.34 | 484.8097 | Peru | 0.79394
| 1.4 | 488.5171 |  |  | 2.1679 | 6237.7 | [6 empty] | 1.4 | 488.5171 | Peru | 0.75758
| 1.79 | 500.8858 |  |  | 2.1495 | 6241.6 | [6 empty] | 1.79 | 500.8858 | Peru | 0.52121
| 1.54 | 501.5092 |  |  | 2.1407 | 6241.6 | [6 empty] | 1.54 | 501.5092 | Peru | 0.67273
| 1.53 | 502.6903 |  |  | 2.3596 | 6279.2 | [6 empty] | 1.53 | 502.6903 | Peru | 0.67879
| 1.71 | 506.8241 |  |  | 2.2355 | 6283.2 | [6 empty] | 1.71 | 506.8241 | Peru | 0.5697
| 1.56 | 509.9409 |  |  | 2.212 | 6302.3 | [6 empty] | 1.56 | 509.9409 | Peru | 0.66061
| 1.69 | 510.8924 |  |  | 2.269 | 6309.8 | [6 empty] | 1.69 | 510.8924 | Peru | 0.58182
| 1.34 | 517.9462 |  |  | 2.352 | 6313.4 | [6 empty] | 1.34 | 517.9462 | Peru | 0.79394
| 1.38 | 518.0774 |  |  | 2.2543 | 6317.4 | [6 empty] | 1.38 | 518.0774 | Peru | 0.7697
| 1.76 | 520.21 |  |  | 2.2879 | 6321.1 | [6 empty] | 1.76 | 520.21 | Peru | 0.53939
| 1.53 | 520.5052 |  |  | 2.303 | 6324.9 | [6 empty] | 1.53 | 520.5052 | Peru | 0.67879
| 1.49 | 520.6693 |  |  | 2.3218 | 6328.7 | [6 empty] | 1.49 | 520.6693 | Peru | 0.70303
| 1.33 | 521.0302 |  |  | 2.3755 | 6332.4 | [6 empty] | 1.33 | 521.0302 | Peru | 0.8
| 1.29 | 527.2966 |  |  | 2.2241 | 6332.6 | [6 empty] | 1.29 | 527.2966 | Peru | 0.82424
| 1.4 | 529.8556 |  |  | 2.3294 | 6336.2 | [6 empty] | 1.4 | 529.8556 | Peru | 0.75758
| 1.49 | 529.9869 |  |  | 2.3696 | 6355.2 | [6 empty] | 1.49 | 529.9869 | Peru | 0.70303
| 1.37 | 531.1352 |  |  | 2.2447 | 6355.4 | [6 empty] | 1.37 | 531.1352 | Peru | 0.77576
| 1.43 | 533.2021 |  |  | 2.2107 | 6363.1 | [6 empty] | 1.43 | 533.2021 | Peru | 0.73939
| 1.46 | 533.9567 |  |  | 2.3868 | 6366.5 | [6 empty] | 1.46 | 533.9567 | Peru | 0.72121
| 1.45 | 536.5486 |  |  | 2.1981 | 6378.3 | [6 empty] | 1.45 | 536.5486 | Peru | 0.72727
| 1.44 | 537.664 |  |  | 2.3973 | 6381.7 | [6 empty] | 1.44 | 537.664 | Peru | 0.73333
| 1.62 | 538.4514 |  |  | 2.2749 | 6381.9 | [6 empty] | 1.62 | 538.4514 | Peru | 0.62424
| 1.5 | 541.4698 |  |  | 2.2887 | 6404.7 | [6 empty] | 1.5 | 541.4698 | Peru | 0.69697
| 1.49 | 546.4239 |  |  | 2.3063 | 6419.9 | [6 empty] | 1.49 | 546.4239 | Peru | 0.70303
| 1.41 | 556.4961 |  |  | 2.2552 | 6420 | [6 empty] | 1.41 | 556.4961 | Peru | 0.75152
| 1.6 | 558.8255 |  |  | 2.3822 | 6423.5 | [6 empty] | 1.6 | 558.8255 | Peru | 0.63636
| 1.33 | 559.3832 |  |  | 2.3315 | 6427.4 | [6 empty] | 1.33 | 559.3832 | Peru | 0.8
| 1.43 | 563.3202 |  |  | 2.2342 | 6431.4 | [6 empty] | 1.43 | 563.3202 | Peru | 0.73939
| 1.58 | 563.6483 |  |  | 2.3449 | 6435 | [6 empty] | 1.58 | 563.6483 | Peru | 0.64848
| 1.61 | 568.1102 |  |  | 2.4099 | 6450.1 | [6 empty] | 1.61 | 568.1102 | Peru | 0.6303
| 1.62 | 570.4068 |  |  | 2.2572 | 6458 | [6 empty] | 1.62 | 570.4068 | Peru | 0.62424
| 1.32 | 571.1286 |  |  | 2.3638 | 6469.2 | [6 empty] | 1.32 | 571.1286 | Peru | 0.80606
| 1.57 | 576.0171 |  |  | 2.235 | 6473.2 | [6 empty] | 1.57 | 576.0171 | Peru | 0.65455
| 1.68 | 578.6417 |  |  | 2.2841 | 6476.9 | [6 empty] | 1.68 | 578.6417 | Peru | 0.58788
| 1.56 | 588.8451 |  |  | 2.2921 | 6495.9 | [6 empty] | 1.56 | 588.8451 | Peru | 0.66061
| 1.54 | 591.9619 |  |  | 2.3986 | 6499.5 | [6 empty] | 1.54 | 591.9619 | Peru | 0.67273
| 2.05 | 593.5367 |  |  | 2.3176 | 6507.3 | [6 empty] | 2.05 | 593.5367 | Peru | 0.36364
| 1.5 | 595.4068 |  |  | 2.3709 | 6518.6 | [6 empty] | 1.5 | 595.4068 | Peru | 0.69697
| 1.43 | 599.7375 |  |  | 2.461 | 6533.6 | [6 empty] | 1.43 | 599.7375 | Peru | 0.73939
| 1.52 | 604.7244 |  |  | 2.4493 | 6537.4 | [6 empty] | 1.52 | 604.7244 | Peru | 0.68485
| 1.42 | 606.4633 |  |  | 2.443 | 6537.4 | [6 empty] | 1.42 | 606.4633 | Peru | 0.74545
| 1.52 | 607.5787 |  |  | 2.4191 | 6537.5 | [6 empty] | 1.52 | 607.5787 | Peru | 0.68485
| 1.52 | 607.9396 |  |  | 2.4258 | 6548.9 | [6 empty] | 1.52 | 607.9396 | Peru | 0.68485
| 1.41 | 615.9777 |  |  | 2.3508 | 6552.8 | [6 empty] | 1.41 | 615.9777 | Peru | 0.75152
| 1.52 | 625.7218 |  |  | 2.3357 | 6552.8 | [6 empty] | 1.52 | 625.7218 | Peru | 0.68485
| 1.4 | 625.9186 |  |  | 2.2317 | 6560.6 | [6 empty] | 1.4 | 625.9186 | Peru | 0.75758
| 1.46 | 627.0997 |  |  | 2.204 | 6572.1 | [6 empty] | 1.46 | 627.0997 | Peru | 0.72121
| 1.56 | 628.3136 |  |  | 2.3843 | 6579.4 | [6 empty] | 1.56 | 628.3136 | Peru | 0.66061
| 1.6 | 632.3163 |  |  | 2.3076 | 6594.7 | [6 empty] | 1.6 | 632.3163 | Peru | 0.63636
| 1.51 | 632.6772 |  |  | 2.3742 | 6598.4 | [6 empty] | 1.51 | 632.6772 | Peru | 0.69091
| 1.61 | 651.4436 |  |  | 2.1872 | 6598.7 | [6 empty] | 1.61 | 651.4436 | Peru | 0.6303
| 2.04 | 652.3294 |  |  | 2.2975 | 6602.3 | [6 empty] | 2.04 | 652.3294 | Peru | 0.3697
| 1.55 | 656.2664 |  |  | 2.2153 | 6606.3 | [6 empty] | 1.55 | 656.2664 | Peru | 0.66667
| 1.55 | 657.6772 |  |  | 2.2702 | 6617.6 | [6 empty] | 1.55 | 657.6772 | Peru | 0.66667
| 1.61 | 659.3504 |  |  | 2.1751 | 6617.8 | [6 empty] | 1.61 | 659.3504 | Peru | 0.6303
| 1.54 | 660.4331 |  |  | 2.4015 | 6621.1 | [6 empty] | 1.54 | 660.4331 | Peru | 0.67273
| 1.52 | 662.336 |  |  | 2.3461 | 6621.2 | [6 empty] | 1.52 | 662.336 | Peru | 0.68485
| 1.51 | 662.3688 |  |  | 2.1549 | 6625.4 | [6 empty] | 1.51 | 662.3688 | Peru | 0.69091
| 1.47 | 669.8819 |  |  | 2.1658 | 6625.4 | [6 empty] | 1.47 | 669.8819 | Peru | 0.71515
| 1.51 | 671.752 |  |  | 2.1399 | 6636.8 | [6 empty] | 1.51 | 671.752 | Peru | 0.69091
| 1.55 | 689.3045 |  |  | 2.2581 | 6640.4 | [6 empty] | 1.55 | 689.3045 | Peru | 0.66667
| 1.52 | 689.5013 |  |  | 2.1277 | 6644.4 | [6 empty] | 1.52 | 689.5013 | Peru | 0.68485
| 1.55 | 694.8491 |  |  | 2.2371 | 6648 | [6 empty] | 1.55 | 694.8491 | Peru | 0.66667
| 1.59 | 714.8294 |  |  | 2.0732 | 6652.1 | [6 empty] | 1.59 | 714.8294 | Peru | 0.64242
| 1.35 | 719.8819 |  |  | 2.061 | 6652.2 | [6 empty] | 1.35 | 719.8819 | Peru | 0.78788
| 1.53 | 720.7349 |  |  | 2.0841 | 6655.9 | [6 empty] | 1.53 | 720.7349 | Peru | 0.67879
| 1.54 | 751.5092 |  |  | 2.1034 | 6659.7 | [6 empty] | 1.54 | 751.5092 | Peru | 0.67273
| 1.45 | 756.332 |  |  | 2.116 | 6663.5 | [6 empty] | 1.45 | 756.332 | Peru | 0.72727
| 1.39 | 760.4331 |  |  | 2.1981 | 6667.1 | [6 empty] | 1.39 | 760.4331 | Peru | 0.76364
| 1.6 | 761.5486 |  |  | 2.095 | 6667.3 | [6 empty] | 1.6 | 761.5486 | Peru | 0.63636
| 1.61 | 776.2795 |  |  | 2.0526 | 6667.4 | [6 empty] | 1.61 | 776.2795 | Peru | 0.6303
| 1.33 | 784.0551 |  |  | 2.3897 | 6674.3 | [6 empty] | 1.33 | 784.0551 | Peru | 0.8
| 1.76 | 797.5722 |  |  | 2.3268 | 6685.9 | [6 empty] | 1.76 | 797.5722 | Peru | 0.53939
| 1.45 | 798.1627 |  |  | 2.2669 | 6693.6 | [6 empty] | 1.45 | 798.1627 | Peru | 0.72727
| 1.61 | 826.4108 |  |  | 2.2795 | 6693.6 | [6 empty] | 1.61 | 826.4108 | Peru | 0.6303
| 1.7 | 839.3701 |  |  | 2.3046 | 6704.9 | [6 empty] | 1.7 | 839.3701 | Peru | 0.57576
| 1.61 | 852.4278 |  |  | 2.2237 | 6708.9 | [6 empty] | 1.61 | 852.4278 | Peru | 0.6303
| 1.76 | 865.8136 |  |  | 2.3621 | 6723.8 | [6 empty] | 1.76 | 865.8136 | Peru | 0.53939
| 1.53 | 878.0512 |  |  | 2.3822 | 6731.4 | [6 empty] | 1.53 | 878.0512 | Peru | 0.67879
| 1.64 | 881.0039 |  |  | 2.4019 | 6754.1 | [6 empty] | 1.64 | 881.0039 | Peru | 0.61212
| 1.63 | 881.1024 |  |  | 2.3143 | 6780.9 | [6 empty] | 1.63 | 881.1024 | Peru | 0.61818
| 1.54 | 884.0551 |  |  | 2.3361 | 6788.5 | [6 empty] | 1.54 | 884.0551 | Peru | 0.67273
| 1.73 | 891.0761 |  |  | 2.2979 | 6792.3 | [6 empty] | 1.73 | 891.0761 | Peru | 0.55758
| 1.61 | 902.1982 |  |  | 2.3528 | 6811.2 | [6 empty] | 1.61 | 902.1982 | Peru | 0.6303
| 1.8 | 922.2441 |  |  | 2.3713 | 6818.8 | [6 empty] | 1.8 | 922.2441 | Peru | 0.51515
| 1.57 | 931.9554 |  |  | 2.3952 | 6826.3 | [6 empty] | 1.57 | 931.9554 | Peru | 0.65455
| 1.8 | 953.4121 |  |  | 2.3172 | 6860.7 | [6 empty] | 1.8 | 953.4121 | Peru | 0.51515
| 1.66 | 967.4541 |  |  | 2.261 | 6860.8 | [6 empty] | 1.66 | 967.4541 | Peru | 0.6
| 1.63 | 976.6076 |  |  | 2.2442 | 6864.6 | [6 empty] | 1.63 | 976.6076 | Peru | 0.61818
| 1.63 | 984.5801 |  |  | 2.1977 | 6864.7 | [6 empty] | 1.63 | 984.5801 | Peru | 0.61818
| 1.59 | 990.3871 |  |  | 2.1738 | 6872.4 | [6 empty] | 1.59 | 990.3871 | Peru | 0.64242
| 1.68 | 1002.6903 |  |  | 2.1814 | 6872.4 | [6 empty] | 1.68 | 1002.6903 | Peru | 0.58788
| 1.52 | 1009.9409 |  |  | 2.248 | 6879.8 | [6 empty] | 1.52 | 1009.9409 | Peru | 0.68485
| 1.69 | 1010.7283 |  |  | 2.2895 | 6883.6 | [6 empty] | 1.69 | 1010.7283 | Peru | 0.58182
| 1.86 | 1015.8136 |  |  | 2.3625 | 6891 | [6 empty] | 1.86 | 1015.8136 | Peru | 0.47879
| 1.46 | 1016.9619 |  |  | 2.3449 | 6894.8 | [6 empty] | 1.46 | 1016.9619 | Peru | 0.72121
| 1.92 | 1022.605 |  |  | 2.2363 | 6898.9 | [6 empty] | 1.92 | 1022.605 | Peru | 0.44242
| 2.01 | 1032.5787 |  |  | 2.3101 | 6902.5 | [6 empty] | 2.01 | 1032.5787 | Peru | 0.38788
| 1.68 | 1046.916 |  |  | 2.3298 | 6906.3 | [6 empty] | 1.68 | 1046.916 | Peru | 0.58788
| 2 | 1054.3635 |  |  | 2.3868 | 6913.8 | [6 empty] | 2 | 1054.3635 | Peru | 0.39394
| 1.57 | 1058.5302 |  |  | 2.3226 | 6986.1 | [6 empty] | 1.57 | 1058.5302 | Peru | 0.65455
| 2.31 | 1063.1234 |  |  | 2.3579 | 7005 | [6 empty] | 2.31 | 1063.1234 | Peru | 0.20606
| 1.5 | 1083.1365 |  |  | 2.3377 | 7005.1 | [6 empty] | 1.5 | 1083.1365 | Peru | 0.69697
| 1.59 | 1087.9921 |  |  | 2.3776 | 7012.6 | [6 empty] | 1.59 | 1087.9921 | Peru | 0.64242
| 1.83 | 1088.9108 |  |  | 2.2866 | 7039.4 | [6 empty] | 1.83 | 1088.9108 | Peru | 0.49697
| 1.76 | 1109.252 |  |  | 2.3038 | 7046.9 | [6 empty] | 1.76 | 1109.252 | Peru | 0.53939
| 1.45 | 1112.3031 |  |  | 2.3939 | 7077.2 | [6 empty] | 1.45 | 1112.3031 | Peru | 0.72727
| 2 | 1116.3386 |  |  | 2.2954 | 7100.2 | [6 empty] | 2 | 1116.3386 | Peru | 0.39394
| 1.77 | 1172.0801 |  |  | 2.373 | 7107.6 | [6 empty] | 1.77 | 1172.0801 | Peru | 0.53333
| 2 | 1187.664 |  |  | 2.3126 | 7107.7 | [6 empty] | 2 | 1187.664 | Peru | 0.39394
| 1.82 | 1201.1483 |  |  | 2.3985 | 7115.2 | [6 empty] | 1.82 | 1201.1483 | Peru | 0.50303
| 1.67 | 1208.9895 |  |  | 2.3533 | 7141.8 | [6 empty] | 1.67 | 1208.9895 | Peru | 0.59394
| 1.84 | 1265.0919 |  |  | 2.2547 | 7142 | [6 empty] | 1.84 | 1265.0919 | Peru | 0.49091
| 1.46 | 1267.9134 |  |  | 2.2648 | 7161 | [6 empty] | 1.46 | 1267.9134 | Peru | 0.72121
| 1.71 | 1281.332 |  |  | 2.3369 | 7164.7 | [6 empty] | 1.71 | 1281.332 | Peru | 0.5697
| 1.93 | 1289.2717 |  |  | 2.3235 | 7179.9 | [6 empty] | 1.93 | 1289.2717 | Peru | 0.43636
| 1.77 | 1296.3255 |  |  | 2.3855 | 7191.2 | [6 empty] | 1.77 | 1296.3255 | Peru | 0.53333
| 1.9 | 1350.3937 |  |  | 2.282 | 7191.4 | [6 empty] | 1.9 | 1350.3937 | Peru | 0.45455
| 1.8 | 1352.8543 |  |  | 2.2576 | 7214.2 | [6 empty] | 1.8 | 1352.8543 | Peru | 0.51515
| 1.71 | 1364.6654 |  |  | 2.2727 | 7225.6 | [6 empty] | 1.71 | 1364.6654 | Peru | 0.5697
| 1.66 | 1370.6693 |  |  | 2.3629 | 7236.8 | [6 empty] | 1.66 | 1370.6693 | Peru | 0.6
| 1.89 | 1374.9344 |  |  | 2.292 | 7240.8 | [6 empty] | 1.89 | 1374.9344 | Peru | 0.46061
| 1.77 | 1380.2822 |  |  | 2.3759 | 7252 | [6 empty] | 1.77 | 1380.2822 | Peru | 0.53333
| 1.78 | 1381.5617 |  |  | 2.331 | 7255.9 | [6 empty] | 1.78 | 1381.5617 | Peru | 0.52727
| 1.68 | 1407.5131 |  |  | 2.4099 | 7259.5 | [6 empty] | 1.68 | 1407.5131 | Peru | 0.58788
| 1.82 | 1412.7297 |  |  | 2.3948 | 7267.2 | [6 empty] | 1.82 | 1412.7297 | Peru | 0.50303
| 1.83 | 1417.4541 |  |  | 2.308 | 7267.3 | [6 empty] | 1.83 | 1417.4541 | Peru | 0.49697
| 1.8 | 1443.8976 |  |  | 2.3428 | 7274.9 | [6 empty] | 1.8 | 1443.8976 | Peru | 0.51515
| 2.06 | 1478.9698 |  |  | 2.2354 | 7316.9 | [6 empty] | 2.06 | 1478.9698 | Peru | 0.35758
| 1.5 | 1487.1719 |  |  | 2.2254 | 7328.3 | [6 empty] | 1.5 | 1487.1719 | Peru | 0.69697
| 1.56 | 1550.5249 |  |  | 2.0891 | 7328.6 | [6 empty] | 1.56 | 1550.5249 | Peru | 0.66061
| 2.09 | 1823.8189 |  |  | 2.1398 | 7332.3 | [6 empty] | 2.09 | 1823.8189 | Peru | 0.33939
| 1.76 | 1885.4331 |  |  | 1.9931 | 7332.5 | [6 empty] | 1.76 | 1885.4331 | Peru | 0.53939
[5 empty] | 2.2132 | 7335.9 | [6 empty] | 1.2696 | 1 | 897-1 | 0.83661
[5 empty] | 2.1906 | 7336 | [6 empty] | 1.408 | 2 | 897-1 | 0.75275
[5 empty] | 2.0145 | 7336.3 | [6 empty] | 1.4138 | 2.8 | 897-1 | 0.74919
[5 empty] | 1.8677 | 7336.6 | [6 empty] | 1.46 | 2.9 | 897-1 | 0.72124
[5 empty] | 1.8568 | 7336.6 | [6 empty] | 1.4277 | 3 | 897-1 | 0.74081
[5 empty] | 1.8228 | 7336.7 | [6 empty] | 1.5518 | 18 | 897-1 | 0.66559
[5 empty] | 2.0354 | 7340.1 | [6 empty] | 1.4679 | 21.9 | 897-1 | 0.71641
[5 empty] | 1.9511 | 7340.2 | [6 empty] | 1.566 | 29.3 | 897-1 | 0.65695
[5 empty] | 1.9356 | 7340.2 | [6 empty] | 1.5337 | 29.4 | 897-1 | 0.67652
[5 empty] | 1.8933 | 7340.3 | [6 empty] | 1.6386 | 36.8 | 897-1 | 0.61299
[5 empty] | 1.8442 | 7340.4 | [6 empty] | 1.6897 | 44.3 | 897-1 | 0.58198
[5 empty] | 1.8115 | 7340.5 | [6 empty] | 1.6252 | 44.4 | 897-1 | 0.62112
[5 empty] | 2.183 | 7343.6 | [6 empty] | 1.6738 | 51.9 | 897-1 | 0.59164
[5 empty] | 2.0748 | 7351.4 | [6 empty] | 1.7367 | 63.2 | 897-1 | 0.55352
[5 empty] | 1.8841 | 7363.1 | [6 empty] | 1.7052 | 67.1 | 897-1 | 0.57258
[13 empty] | 1.7296 | 74.6 | 897-1 | 0.55784
[13 empty] | 1.7191 | 89.8 | 897-1 | 0.5642
[13 empty] | 1.6574 | 90 | 897-1 | 0.60155
[13 empty] | 1.6952 | 101.3 | 897-1 | 0.57868
[13 empty] | 1.7572 | 112.6 | 897-1 | 0.54107
[13 empty] | 1.74 | 165.8 | 897-1 | 0.55149
[13 empty] | 1.7925 | 177.1 | 897-1 | 0.51973
[13 empty] | 1.7845 | 184.7 | 897-1 | 0.52456
[13 empty] | 1.7618 | 192.4 | 897-1 | 0.53828
[13 empty] | 1.8302 | 207.4 | 897-1 | 0.49686
[13 empty] | 1.8189 | 211.3 | 897-1 | 0.50372
[13 empty] | 1.7036 | 222.9 | 897-1 | 0.5736
[13 empty] | 1.9254 | 230.1 | 897-1 | 0.43918
[13 empty] | 1.8096 | 237.9 | 897-1 | 0.50931
[13 empty] | 1.8549 | 241.6 | 897-1 | 0.48187
[13 empty] | 1.6193 | 249.6 | 897-1 | 0.62468
[13 empty] | 1.7761 | 253.1 | 897-1 | 0.52964
[13 empty] | 1.8822 | 271.9 | 897-1 | 0.46535
[13 empty] | 1.8449 | 272 | 897-1 | 0.48796
[13 empty] | 1.7924 | 275.9 | 897-1 | 0.51973
[13 empty] | 1.8637 | 287.2 | 897-1 | 0.47653
[13 empty] | 1.9107 | 294.7 | 897-1 | 0.44807
[13 empty] | 1.8939 | 302.3 | 897-1 | 0.45824
[13 empty] | 1.7581 | 317.8 | 897-1 | 0.54057
[13 empty] | 1.9824 | 321.2 | 897-1 | 0.40462
[13 empty] | 1.9321 | 325 | 897-1 | 0.43511
[13 empty] | 1.8394 | 348 | 897-1 | 0.49127
[13 empty] | 1.8738 | 367 | 897-1 | 0.47044
[13 empty] | 1.8679 | 374.6 | 897-1 | 0.47399
[13 empty] | 1.8558 | 382.2 | 897-1 | 0.48136
[13 empty] | 1.9144 | 416.3 | 897-1 | 0.44579
[13 empty] | 1.8985 | 431.5 | 897-1 | 0.45544
[13 empty] | 2.0474 | 446.4 | 897-1 | 0.36523
[13 empty] | 1.9761 | 461.8 | 897-1 | 0.40843
[13 empty] | 1.9602 | 461.8 | 897-1 | 0.41809
[13 empty] | 2.008 | 526.3 | 897-1 | 0.38912
[13 empty] | 1.8859 | 564.5 | 897-1 | 0.46307
[13 empty] | 1.9287 | 564.5 | 897-1 | 0.43715
[13 empty] | 1.9497 | 575.8 | 897-1 | 0.42444
[13 empty] | 1.9937 | 579.5 | 897-1 | 0.39776
[13 empty] | 1.8763 | 602.6 | 897-1 | 0.46892
[13 empty] | 1.9073 | 613.9 | 897-1 | 0.45011
[13 empty] | 1.8591 | 633 | 897-1 | 0.47933
[13 empty] | 1.8331 | 655.9 | 897-1 | 0.49509
[13 empty] | 1.8394 | 712.8 | 897-1 | 0.49128
[13 empty] | 1.8666 | 735.6 | 897-1 | 0.47476
[13 empty] | 1.961 | 769.6 | 897-1 | 0.41759
[13 empty] | 1.927 | 777.3 | 897-1 | 0.43817
[13 empty] | 1.9442 | 784.9 | 897-1 | 0.42775
[13 empty] | 1.9811 | 788.6 | 897-1 | 0.40539
[13 empty] | 1.8985 | 792.5 | 897-1 | 0.45545
[13 empty] | 1.8851 | 845.8 | 897-1 | 0.46358
[13 empty] | 1.9144 | 853.3 | 897-1 | 0.44579
[13 empty] | 1.9664 | 872.2 | 897-1 | 0.41428
[13 empty] | 1.9379 | 872.3 | 897-1 | 0.43156
[13 empty] | 1.8134 | 880.1 | 897-1 | 0.50704
[13 empty] | 1.9572 | 940.6 | 897-1 | 0.41988
[13 empty] | 1.9681 | 944.4 | 897-1 | 0.41327
[13 empty] | 2.0612 | 978.4 | 897-1 | 0.35685
[13 empty] | 1.9023 | 990.1 | 897-1 | 0.45316
[13 empty] | 1.8725 | 994 | 897-1 | 0.47121
[13 empty] | 1.9429 | 1024.3 | 897-1 | 0.42852
[13 empty] | 1.9773 | 1039.4 | 897-1 | 0.40768
[13 empty] | 1.9916 | 1039.4 | 897-1 | 0.39904
[13 empty] | 1.9308 | 1039.5 | 897-1 | 0.43588
[13 empty] | 1.9991 | 1062.2 | 897-1 | 0.39447
[13 empty] | 1.984 | 1081.2 | 897-1 | 0.40362
[13 empty] | 2.0121 | 1100.1 | 897-1 | 0.38659
[13 empty] | 2.0234 | 1122.9 | 897-1 | 0.37973
[13 empty] | 1.9735 | 1145.8 | 897-1 | 0.40997
[13 empty] | 1.9484 | 1149.7 | 897-1 | 0.42522
[13 empty] | 1.8993 | 1161.2 | 897-1 | 0.45495
[13 empty] | 2.0461 | 1168.5 | 897-1 | 0.36601
[13 empty] | 1.9274 | 1172.5 | 897-1 | 0.43792
[13 empty] | 2.0624 | 1179.8 | 897-1 | 0.3561
[13 empty] | 2.0088 | 1180 | 897-1 | 0.38862
[13 empty] | 2.0855 | 1195 | 897-1 | 0.34212
[13 empty] | 2.104 | 1198.8 | 897-1 | 0.33094
[13 empty] | 1.9836 | 1199 | 897-1 | 0.40387
[13 empty] | 2.0331 | 1217.9 | 897-1 | 0.37388
[13 empty] | 2.0779 | 1225.4 | 897-1 | 0.3467
[13 empty] | 1.9618 | 1233.2 | 897-1 | 0.41708
[13 empty] | 2.1614 | 1248.1 | 897-1 | 0.29613
[13 empty] | 2.0985 | 1263.4 | 897-1 | 0.33425
[13 empty] | 2.0167 | 1293.9 | 897-1 | 0.3838
[13 empty] | 1.8859 | 1294.2 | 897-1 | 0.46308
[13 empty] | 2.0419 | 1297.7 | 897-1 | 0.36855
[13 empty] | 2.005 | 1316.8 | 897-1 | 0.39092
[13 empty] | 2.1702 | 1331.7 | 897-1 | 0.29079
[13 empty] | 1.997 | 1358.6 | 897-1 | 0.39575
[13 empty] | 2.0247 | 1381.3 | 897-1 | 0.37897
[13 empty] | 1.9706 | 1381.4 | 897-1 | 0.41175
[13 empty] | 1.948 | 1404.3 | 897-1 | 0.42547
[13 empty] | 2.0125 | 1419.4 | 897-1 | 0.38634
[13 empty] | 1.9358 | 1423.3 | 897-1 | 0.43284
[13 empty] | 2.0343 | 1426.9 | 897-1 | 0.37313
[13 empty] | 1.8951 | 1434.8 | 897-1 | 0.45749
[13 empty] | 2.0582 | 1445.9 | 897-1 | 0.35864
[13 empty] | 2.1039 | 1453.4 | 897-1 | 0.33095
[13 empty] | 1.9857 | 1453.6 | 897-1 | 0.40261
[13 empty] | 2.1299 | 1460.9 | 897-1 | 0.31519
[13 empty] | 1.9618 | 1480.3 | 897-1 | 0.41709
[13 empty] | 1.9232 | 1491.7 | 897-1 | 0.44047
[13 empty] | 2.0255 | 1502.9 | 897-1 | 0.37847
[13 empty] | 1.9983 | 1503 | 897-1 | 0.39498
[13 empty] | 2.0406 | 1540.9 | 897-1 | 0.36932
[13 empty] | 1.9786 | 1548.6 | 897-1 | 0.40693
[13 empty] | 1.9325 | 1548.7 | 897-1 | 0.43488
[13 empty] | 2.0109 | 1560 | 897-1 | 0.38736
[13 empty] | 1.9761 | 1605.6 | 897-1 | 0.40845
[13 empty] | 1.966 | 1613.3 | 897-1 | 0.41455
[13 empty] | 2.0008 | 1617 | 897-1 | 0.39346
[13 empty] | 1.9073 | 1621 | 897-1 | 0.45013
[13 empty] | 2.07 | 1632.1 | 897-1 | 0.35153
[13 empty] | 2.0347 | 1632.1 | 897-1 | 0.37288
[13 empty] | 1.9391 | 1632.3 | 897-1 | 0.43082
[13 empty] | 2.0519 | 1681.5 | 897-1 | 0.36246
[13 empty] | 1.9513 | 1693.1 | 897-1 | 0.42345
[13 empty] | 2.0197 | 1696.8 | 897-1 | 0.38202
[13 empty] | 1.9928 | 1753.8 | 897-1 | 0.39829
[13 empty] | 2.0452 | 1757.5 | 897-1 | 0.36653
[13 empty] | 1.9656 | 1772.9 | 897-1 | 0.41481
[13 empty] | 1.922 | 1776.7 | 897-1 | 0.44124
[13 empty] | 2.0373 | 1818.3 | 897-1 | 0.37136
[13 empty] | 2.0624 | 1841.1 | 897-1 | 0.35611
[13 empty] | 2.0838 | 1886.6 | 897-1 | 0.34315
[13 empty] | 2.0142 | 1928.6 | 897-1 | 0.38533
[13 empty] | 2.0436 | 1932.3 | 897-1 | 0.36755
[13 empty] | 2.0272 | 1951.4 | 897-1 | 0.37745
[13 empty] | 2.0012 | 1955.2 | 897-1 | 0.39321
[13 empty] | 2.0943 | 1958.8 | 897-1 | 0.3368
[13 empty] | 2.0725 | 1977.9 | 897-1 | 0.35001
[13 empty] | 2.0372 | 3479 | Well 252-1 | 0.37138
[13 empty] | 2.1106 | 3486.5 | Well 252-1 | 0.32692
[13 empty] | 2.0955 | 3494.1 | Well 252-1 | 0.33606
[13 empty] | 2.1668 | 3497.8 | Well 252-1 | 0.29286
[13 empty] | 2.1546 | 3501.6 | Well 252-1 | 0.30023
[13 empty] | 2.1886 | 3505.3 | Well 252-1 | 0.27965
[13 empty] | 2.0519 | 3505.6 | Well 252-1 | 0.36249
[13 empty] | 2.1793 | 3509.2 | Well 252-1 | 0.28524
[13 empty] | 2.132 | 3509.3 | Well 252-1 | 0.31395
[13 empty] | 2.2435 | 3512.8 | Well 252-1 | 0.24636
[13 empty] | 2.0863 | 3513.1 | Well 252-1 | 0.34165
[13 empty] | 2.2133 | 3516.7 | Well 252-1 | 0.26465
[13 empty] | 1.9945 | 3517.1 | Well 252-1 | 0.3973
[13 empty] | 2.0171 | 3517.1 | Well 252-1 | 0.38358
[13 empty] | 2.2234 | 3520.5 | Well 252-1 | 0.25856
[13 empty] | 2.2334 | 3520.5 | Well 252-1 | 0.25246
[13 empty] | 2.0653 | 3520.8 | Well 252-1 | 0.35436
[13 empty] | 2.007 | 3520.9 | Well 252-1 | 0.38968
[13 empty] | 2.1961 | 3524.3 | Well 252-1 | 0.27507
[13 empty] | 2.1425 | 3524.4 | Well 252-1 | 0.3076
[13 empty] | 2.1169 | 3528.3 | Well 252-1 | 0.3231
[13 empty] | 2.2083 | 3531.9 | Well 252-1 | 0.26771
[13 empty] | 2.033 | 3547.4 | Well 252-1 | 0.37393
[13 empty] | 2.0733 | 3574 | Well 252-1 | 0.34953
[13 empty] | 2.2271 | 3588.9 | Well 252-1 | 0.25627
[13 empty] | 2.2007 | 3600.3 | Well 252-1 | 0.27228
[13 empty] | 2.2167 | 3604.1 | Well 252-1 | 0.26262
[13 empty] | 2.2393 | 3607.9 | Well 252-1 | 0.2489
[13 empty] | 2.1605 | 3611.8 | Well 252-1 | 0.29668
[13 empty] | 2.184 | 3611.8 | Well 252-1 | 0.28245
[13 empty] | 2.1014 | 3619.5 | Well 252-1 | 0.33251
[13 empty] | 2.1211 | 3623.3 | Well 252-1 | 0.32056
[13 empty] | 2.1475 | 3627 | Well 252-1 | 0.30455
[13 empty] | 2.0905 | 3627.1 | Well 252-1 | 0.33912
[13 empty] | 2.0125 | 3627.3 | Well 252-1 | 0.38638
[13 empty] | 2.0246 | 3631.1 | Well 252-1 | 0.37901
[13 empty] | 2.1714 | 3634.6 | Well 252-1 | 0.29007
[13 empty] | 2.137 | 3634.7 | Well 252-1 | 0.31091
[13 empty] | 2.0435 | 3638.6 | Well 252-1 | 0.36758
[13 empty] | 2.0028 | 3638.7 | Well 252-1 | 0.39222
[13 empty] | 2.0594 | 3646.2 | Well 252-1 | 0.35792
[13 empty] | 2.0787 | 3665.2 | Well 252-1 | 0.34623
[13 empty] | 1.9412 | 3673 | Well 252-1 | 0.42958
[13 empty] | 1.8716 | 3673.2 | Well 252-1 | 0.47176
[13 empty] | 1.9861 | 3676.7 | Well 252-1 | 0.40239
[13 empty] | 1.9697 | 3680.6 | Well 252-1 | 0.4123
[13 empty] | 1.8938 | 3680.7 | Well 252-1 | 0.4583
[13 empty] | 1.9219 | 3680.7 | Well 252-1 | 0.44127
[13 empty] | 2.2494 | 3687.6 | Well 252-1 | 0.24281
[13 empty] | 1.9982 | 3695.7 | Well 252-1 | 0.39502
[13 empty] | 1.9643 | 3699.6 | Well 252-1 | 0.41561
[13 empty] | 2.2083 | 3718.1 | Well 252-1 | 0.26771
[13 empty] | 2.1081 | 3718.3 | Well 252-1 | 0.32844
[13 empty] | 2.1886 | 3722 | Well 252-1 | 0.27965
[13 empty] | 2.1538 | 3725.8 | Well 252-1 | 0.30075
[13 empty] | 2.1764 | 3725.8 | Well 252-1 | 0.28702
[13 empty] | 2.0951 | 3725.9 | Well 252-1 | 0.33632
[13 empty] | 2.1676 | 3729.6 | Well 252-1 | 0.29236
[13 empty] | 2.2234 | 3737.1 | Well 252-1 | 0.25856
[13 empty] | 2.1399 | 3737.3 | Well 252-1 | 0.30913
[13 empty] | 2.1265 | 3741.1 | Well 252-1 | 0.31726
[13 empty] | 2.0674 | 3748.8 | Well 252-1 | 0.35309
[13 empty] | 2.2313 | 3752.3 | Well 252-1 | 0.25373
[13 empty] | 2.0179 | 3752.7 | Well 252-1 | 0.38308
[13 empty] | 2.0351 | 3752.7 | Well 252-1 | 0.37266
[13 empty] | 2.0502 | 3756.4 | Well 252-1 | 0.36351
[13 empty] | 2.0846 | 3756.4 | Well 252-1 | 0.34267
[13 empty] | 2.0083 | 3794.5 | Well 252-1 | 0.38892
[13 empty] | 2.2582 | 3797.8 | Well 252-1 | 0.23747
[13 empty] | 2.1999 | 3801.7 | Well 252-1 | 0.27279
[13 empty] | 2.2427 | 3813.1 | Well 252-1 | 0.24687
[13 empty] | 2.1441 | 3824.7 | Well 252-1 | 0.30659
[13 empty] | 2.1299 | 3828.5 | Well 252-1 | 0.31523
[13 empty] | 2.238 | 3832.1 | Well 252-1 | 0.24967
[13 empty] | 2.1793 | 3832.2 | Well 252-1 | 0.28524
[13 empty] | 2.1026 | 3832.3 | Well 252-1 | 0.33175
[13 empty] | 2.2246 | 3839.7 | Well 252-1 | 0.2578
[13 empty] | 2.21 | 3843.5 | Well 252-1 | 0.2667
[13 empty] | 2.1601 | 3843.6 | Well 252-1 | 0.29693
[13 empty] | 2.0586 | 3843.8 | Well 252-1 | 0.35843
[13 empty] | 2.0867 | 3843.8 | Well 252-1 | 0.34141
[13 empty] | 2.1143 | 3847.5 | Well 252-1 | 0.32464
[13 empty] | 1.9974 | 3851.5 | Well 252-1 | 0.39553
[13 empty] | 2.0284 | 3855.3 | Well 252-1 | 0.37673
[13 empty] | 2.0741 | 3862.8 | Well 252-1 | 0.34903
[13 empty] | 2.0435 | 3870.4 | Well 252-1 | 0.36758
[13 empty] | 1.877 | 3874.6 | Well 252-1 | 0.46846
[13 empty] | 1.8632 | 3886 | Well 252-1 | 0.47685
[13 empty] | 2.1919 | 3889.2 | Well 252-1 | 0.27762
[13 empty] | 2.2003 | 3892.9 | Well 252-1 | 0.27254
[13 empty] | 1.9466 | 3893.4 | Well 252-1 | 0.42628
[13 empty] | 1.8498 | 3893.6 | Well 252-1 | 0.48498
[13 empty] | 1.973 | 3897.2 | Well 252-1 | 0.41027
[13 empty] | 1.8879 | 3897.3 | Well 252-1 | 0.46185
[13 empty] | 2.0141 | 3904.7 | Well 252-1 | 0.38537
[13 empty] | 1.9106 | 3904.9 | Well 252-1 | 0.44813
[13 empty] | 1.9307 | 3904.9 | Well 252-1 | 0.43594
[13 empty] | 1.9873 | 3916.2 | Well 252-1 | 0.40163
[13 empty] | 2.1651 | 3934.8 | Well 252-1 | 0.29388
[13 empty] | 2.1391 | 3942.5 | Well 252-1 | 0.30964
[13 empty] | 1.9672 | 3946.6 | Well 252-1 | 0.41383
[13 empty] | 2.1068 | 3950.1 | Well 252-1 | 0.32921
[13 empty] | 2.1496 | 3957.6 | Well 252-1 | 0.30329
[13 empty] | 2.1202 | 3957.7 | Well 252-1 | 0.32108
[13 empty] | 2.0795 | 3957.8 | Well 252-1 | 0.34573
[13 empty] | 1.9911 | 3957.9 | Well 252-1 | 0.39935
[13 empty] | 2.0938 | 3961.6 | Well 252-1 | 0.33708
[13 empty] | 1.8871 | 3965.7 | Well 252-1 | 0.46236
[13 empty] | 2.051 | 3969.2 | Well 252-1 | 0.36301
[13 empty] | 2.067 | 3969.2 | Well 252-1 | 0.35335
[13 empty] | 1.833 | 3969.6 | Well 252-1 | 0.49515
[13 empty] | 1.8213 | 3973.5 | Well 252-1 | 0.50226
[13 empty] | 1.8104 | 3977.3 | Well 252-1 | 0.50887
[13 empty] | 2.1852 | 3980.4 | Well 252-1 | 0.28169
[13 empty] | 2.02 | 3980.7 | Well 252-1 | 0.38181
[13 empty] | 1.9932 | 3984.5 | Well 252-1 | 0.39807
[13 empty] | 2.2041 | 3987.9 | Well 252-1 | 0.27025
[13 empty] | 2.0368 | 3995.9 | Well 252-1 | 0.37165
[13 empty] | 1.9093 | 3996.1 | Well 252-1 | 0.4489
[13 empty] | 2.0095 | 4007.3 | Well 252-1 | 0.38816
[13 empty] | 1.955 | 4022.6 | Well 252-1 | 0.4212
[13 empty] | 2.0632 | 4033.8 | Well 252-1 | 0.35564
[13 empty] | 2.0972 | 4037.6 | Well 252-1 | 0.33505
[13 empty] | 1.9726 | 4037.8 | Well 252-1 | 0.41053
[13 empty] | 2.1416 | 4041.3 | Well 252-1 | 0.30812
[13 empty] | 2.2116 | 4048.7 | Well 252-1 | 0.26568
[13 empty] | 2.158 | 4048.8 | Well 252-1 | 0.29821
[13 empty] | 2.1286 | 4048.9 | Well 252-1 | 0.316
[13 empty] | 2.2263 | 4052.5 | Well 252-1 | 0.25679
[13 empty] | 2.0477 | 4052.8 | Well 252-1 | 0.36504
[13 empty] | 2.0737 | 4052.8 | Well 252-1 | 0.34928
[13 empty] | 2.1743 | 4056.4 | Well 252-1 | 0.2883
[13 empty] | 2.0297 | 4056.7 | Well 252-1 | 0.37597
[13 empty] | 2.0879 | 4060.4 | Well 252-1 | 0.34065
[13 empty] | 2.1143 | 4064.1 | Well 252-1 | 0.32464
[13 empty] | 2.012 | 4068.1 | Well 252-1 | 0.38664
[13 empty] | 2.1919 | 4075.4 | Well 252-1 | 0.27762
[13 empty] | 2.2162 | 4079.1 | Well 252-1 | 0.26288
[13 empty] | 2.2234 | 4128.5 | Well 252-1 | 0.25857
[13 empty] | 2.2045 | 4151.4 | Well 252-1 | 0.27001
[13 empty] | 2.1047 | 4151.5 | Well 252-1 | 0.33048
[13 empty] | 2.0946 | 4151.6 | Well 252-1 | 0.33658
[13 empty] | 2.0829 | 4155.4 | Well 252-1 | 0.3437
[13 empty] | 2.1462 | 4162.9 | Well 252-1 | 0.30533
[13 empty] | 2.1345 | 4162.9 | Well 252-1 | 0.31244
[13 empty] | 2.121 | 4166.7 | Well 252-1 | 0.32058
[13 empty] | 2.1663 | 4170.4 | Well 252-1 | 0.29313
[13 empty] | 2.0678 | 4182 | Well 252-1 | 0.35285
[13 empty] | 2.181 | 4197 | Well 252-1 | 0.28424
[13 empty] | 2.2011 | 4208.4 | Well 252-1 | 0.27204
[13 empty] | 2.215 | 4223.5 | Well 252-1 | 0.26365
[13 empty] | 2.2288 | 4227.3 | Well 252-1 | 0.25527
[13 empty] | 2.2422 | 4234.9 | Well 252-1 | 0.24713
[13 empty] | 2.0888 | 4235.2 | Well 252-1 | 0.34014
[13 empty] | 2.0997 | 4235.2 | Well 252-1 | 0.33353
[13 empty] | 2.2355 | 4246.3 | Well 252-1 | 0.2512
[13 empty] | 2.1412 | 4246.5 | Well 252-1 | 0.30838
[13 empty] | 2.1101 | 4254.1 | Well 252-1 | 0.32718
[13 empty] | 2.1261 | 4257.9 | Well 252-1 | 0.31753
[13 empty] | 2.0753 | 4258 | Well 252-1 | 0.34827
[13 empty] | 2.173 | 4261.6 | Well 252-1 | 0.28907
[13 empty] | 2.1575 | 4261.7 | Well 252-1 | 0.29847
[13 empty] | 2.0661 | 4261.8 | Well 252-1 | 0.35387
[13 empty] | 2.1894 | 4273 | Well 252-1 | 0.27916
[13 empty] | 2.2187 | 4318.5 | Well 252-1 | 0.26137
[13 empty] | 2.2041 | 4318.6 | Well 252-1 | 0.27026
[13 empty] | 2.2343 | 4326.1 | Well 252-1 | 0.25196
[13 empty] | 2.0682 | 4334 | Well 252-1 | 0.35259
[13 empty] | 2.1072 | 4345.4 | Well 252-1 | 0.32896
[13 empty] | 2.0951 | 4345.4 | Well 252-1 | 0.33633
[13 empty] | 2.2439 | 4348.9 | Well 252-1 | 0.24612
[13 empty] | 2.0854 | 4349.2 | Well 252-1 | 0.34218
[13 empty] | 2.1189 | 4352.9 | Well 252-1 | 0.32185
[13 empty] | 2.1311 | 4364.3 | Well 252-1 | 0.31448
[13 empty] | 2.1508 | 4368.1 | Well 252-1 | 0.30253
[13 empty] | 2.1839 | 4383.2 | Well 252-1 | 0.28246
[13 empty] | 2.1676 | 4383.2 | Well 252-1 | 0.29237
[13 empty] | 2.1957 | 4406 | Well 252-1 | 0.27535
[13 empty] | 2.0997 | 4421.4 | Well 252-1 | 0.33354
[13 empty] | 2.1588 | 4425.1 | Well 252-1 | 0.29771
[13 empty] | 2.0896 | 4425.2 | Well 252-1 | 0.33964
[13 empty] | 2.2506 | 4428.7 | Well 252-1 | 0.24205
[13 empty] | 2.2116 | 4428.8 | Well 252-1 | 0.26569
[13 empty] | 2.0745 | 4429 | Well 252-1 | 0.34879
[13 empty] | 2.2376 | 4432.5 | Well 252-1 | 0.24993
[13 empty] | 2.2246 | 4432.5 | Well 252-1 | 0.25781
[13 empty] | 2.1395 | 4432.7 | Well 252-1 | 0.3094
[13 empty] | 2.0598 | 4432.8 | Well 252-1 | 0.35768
[13 empty] | 2.2074 | 4436.4 | Well 252-1 | 0.26823
[13 empty] | 2.1148 | 4444.1 | Well 252-1 | 0.32439
[13 empty] | 2.0473 | 4444.3 | Well 252-1 | 0.3653
[13 empty] | 2.1764 | 4451.6 | Well 252-1 | 0.28704
[13 empty] | 2.046 | 4463.3 | Well 252-1 | 0.36607
[13 empty] | 2.1881 | 4466.8 | Well 252-1 | 0.27992
[13 empty] | 2.1118 | 4474.5 | Well 252-1 | 0.32617
[13 empty] | 2.1429 | 4478.3 | Well 252-1 | 0.30736
[13 empty] | 2.1277 | 4478.3 | Well 252-1 | 0.31652
[13 empty] | 2.0988 | 4486 | Well 252-1 | 0.33405
[13 empty] | 2.064 | 4486 | Well 252-1 | 0.35514
[13 empty] | 2.056 | 4486.1 | Well 252-1 | 0.35997
[13 empty] | 2.1684 | 4493.4 | Well 252-1 | 0.29187
[13 empty] | 2.1504 | 4493.5 | Well 252-1 | 0.30279
[13 empty] | 2.0779 | 4497.4 | Well 252-1 | 0.34675
[13 empty] | 2.1873 | 4501 | Well 252-1 | 0.28043
[13 empty] | 2.2233 | 4664.3 | Well 252-1 | 0.25858
[13 empty] | 2.2208 | 4664.4 | Well 252-1 | 0.2601
[13 empty] | 2.2313 | 4675.7 | Well 252-1 | 0.25375
[13 empty] | 2.2384 | 4683.3 | Well 252-1 | 0.24943
[13 empty] | 2.2141 | 4683.4 | Well 252-1 | 0.26417
[13 empty] | 2.2477 | 4687.1 | Well 252-1 | 0.24384
[13 empty] | 2.1999 | 4687.2 | Well 252-1 | 0.27281
[13 empty] | 2.1932 | 4691 | Well 252-1 | 0.27687
[13 empty] | 2.2535 | 4721.3 | Well 252-1 | 0.24028
[13 empty] | 2.1864 | 4725.2 | Well 252-1 | 0.28094
[13 empty] | 2.264 | 4751.7 | Well 252-1 | 0.23393
[13 empty] | 2.1802 | 4751.8 | Well 252-1 | 0.28475
[13 empty] | 2.2275 | 4766.9 | Well 252-1 | 0.25604
[13 empty] | 2.2334 | 4770.7 | Well 252-1 | 0.25248
[13 empty] | 2.2099 | 4778.4 | Well 252-1 | 0.26672
[13 empty] | 2.1718 | 4782.3 | Well 252-1 | 0.28984
[13 empty] | 2.2443 | 4820.1 | Well 252-1 | 0.24587
[13 empty] | 2.1969 | 4835.4 | Well 252-1 | 0.27459
[13 empty] | 2.1621 | 4835.5 | Well 252-1 | 0.29568
[13 empty] | 2.0934 | 4839.4 | Well 252-1 | 0.33736
[13 empty] | 2.1105 | 4847 | Well 252-1 | 0.32694
[13 empty] | 2.1055 | 4847 | Well 252-1 | 0.32999
[13 empty] | 2.103 | 4847 | Well 252-1 | 0.33152
[13 empty] | 2.0879 | 4847 | Well 252-1 | 0.34066
[13 empty] | 2.1235 | 4850.7 | Well 252-1 | 0.31906
[13 empty] | 2.256 | 4854.3 | Well 252-1 | 0.23876
[13 empty] | 2.0829 | 4854.6 | Well 252-1 | 0.34371
[13 empty] | 2.1181 | 4854.6 | Well 252-1 | 0.32236
[13 empty] | 2.1462 | 4858.3 | Well 252-1 | 0.30534
[13 empty] | 2.1407 | 4858.3 | Well 252-1 | 0.30864
[13 empty] | 2.1554 | 4873.5 | Well 252-1 | 0.29975
[13 empty] | 2.1319 | 4873.5 | Well 252-1 | 0.31398
[13 empty] | 2.0812 | 4885 | Well 252-1 | 0.34473
[13 empty] | 2.2078 | 4892.4 | Well 252-1 | 0.26799
[13 empty] | 2.2179 | 4892.4 | Well 252-1 | 0.26188
[13 empty] | 2.233 | 4899.9 | Well 252-1 | 0.25274
[13 empty] | 2.1873 | 4900 | Well 252-1 | 0.28044
[13 empty] | 2.2548 | 4903.7 | Well 252-1 | 0.23953
[13 empty] | 2.2456 | 4918.9 | Well 252-1 | 0.24512
[13 empty] | 2.0992 | 4930.6 | Well 252-1 | 0.3338
[13 empty] | 2.23 | 4941.8 | Well 252-1 | 0.25452
[13 empty] | 2.1801 | 4964.6 | Well 252-1 | 0.28476
[13 empty] | 2.1999 | 4972.2 | Well 252-1 | 0.27281
[13 empty] | 2.0753 | 4976.2 | Well 252-1 | 0.34828
[13 empty] | 2.082 | 4976.2 | Well 252-1 | 0.34422
[13 empty] | 2.1621 | 4983.7 | Well 252-1 | 0.29568
[13 empty] | 2.1416 | 4983.7 | Well 252-1 | 0.30814
[13 empty] | 2.1177 | 4983.8 | Well 252-1 | 0.32262
[13 empty] | 2.0925 | 4999 | Well 252-1 | 0.33787
[13 empty] | 2.1101 | 4999 | Well 252-1 | 0.32719
[13 empty] | 2.2414 | 5010.1 | Well 252-1 | 0.24766
[13 empty] | 2.2217 | 5014 | Well 252-1 | 0.2596
[13 empty] | 2.2145 | 5059.6 | Well 252-1 | 0.26392
[13 empty] | 2.1911 | 5063.4 | Well 252-1 | 0.27815
[13 empty] | 2.1294 | 5063.5 | Well 252-1 | 0.31551
[13 empty] | 2.2523 | 5067.1 | Well 252-1 | 0.24105
[13 empty] | 2.1697 | 5067.3 | Well 252-1 | 0.29112
[13 empty] | 2.1487 | 5071.1 | Well 252-1 | 0.30382
[13 empty] | 2.2535 | 5086.1 | Well 252-1 | 0.24029
[13 empty] | 2.2577 | 5089.9 | Well 252-1 | 0.23775
[13 empty] | 2.2057 | 5097.6 | Well 252-1 | 0.26926
[13 empty] | 2.2321 | 5131.8 | Well 252-1 | 0.25325
[13 empty] | 2.1839 | 5131.9 | Well 252-1 | 0.28247
[13 empty] | 2.2669 | 5146.9 | Well 252-1 | 0.23216
[13 empty] | 2.2829 | 5162.1 | Well 252-1 | 0.2225
[13 empty] | 2.2397 | 5169.7 | Well 252-1 | 0.24868
[13 empty] | 2.2036 | 5169.8 | Well 252-1 | 0.27053
[13 empty] | 2.2233 | 5173.6 | Well 252-1 | 0.25859
[13 empty] | 2.2586 | 5188.7 | Well 252-1 | 0.23724
[13 empty] | 2.1793 | 5211.7 | Well 252-1 | 0.28527
[13 empty] | 2.2925 | 5215.2 | Well 252-1 | 0.21666
[13 empty] | 2.1839 | 5238.3 | Well 252-1 | 0.28248
[13 empty] | 2.212 | 5261 | Well 252-1 | 0.26545
[13 empty] | 2.1952 | 5268.6 | Well 252-1 | 0.27562
[13 empty] | 2.2489 | 5272.3 | Well 252-1 | 0.24309
[13 empty] | 2.2686 | 5272.3 | Well 252-1 | 0.23115
[13 empty] | 2.2296 | 5272.4 | Well 252-1 | 0.25478
[13 empty] | 2.282 | 5291.3 | Well 252-1 | 0.22301
[13 empty] | 2.295 | 5321.7 | Well 252-1 | 0.21514
[13 empty] | 2.2942 | 5359.7 | Well 252-1 | 0.21565
[13 empty] | 2.2741 | 5363.5 | Well 252-1 | 0.22784
[13 empty] | 2.2518 | 5367.3 | Well 252-1 | 0.24131
[13 empty] | 2.2619 | 5371.1 | Well 252-1 | 0.23521
[13 empty] | 2.2824 | 5371.1 | Well 252-1 | 0.22276
[13 empty] | 2.2409 | 5409.2 | Well 252-1 | 0.24792
[13 empty] | 2.2967 | 5443.3 | Well 252-1 | 0.21412
[13 empty] | 2.2699 | 5481.3 | Well 252-1 | 0.23039
[13 empty] | 2.233 | 5492.8 | Well 252-1 | 0.25275
[13 empty] | 2.2787 | 5500.3 | Well 252-1 | 0.22505
[13 empty] | 2.256 | 5507.9 | Well 252-1 | 0.23878
[13 empty] | 2.2996 | 5530.7 | Well 252-1 | 0.21235
[13 empty] | 2.2967 | 5576.3 | Well 252-1 | 0.21413
[13 empty] | 2.1328 | 5580.4 | Well 252-1 | 0.31348
[13 empty] | 2.2434 | 5584 | Well 252-1 | 0.2464
[13 empty] | 2.1986 | 5591.6 | Well 252-1 | 0.27359
[13 empty] | 2.1613 | 5591.7 | Well 252-1 | 0.29621
[13 empty] | 2.2137 | 5595.4 | Well 252-1 | 0.26444
[13 empty] | 2.2262 | 5595.4 | Well 252-1 | 0.25682
[13 empty] | 2.1114 | 5595.6 | Well 252-1 | 0.32644
[13 empty] | 2.0854 | 5595.7 | Well 252-1 | 0.3422
[13 empty] | 2.1847 | 5599.3 | Well 252-1 | 0.28198
[13 empty] | 2.2858 | 5602.9 | Well 252-1 | 0.22073
[13 empty] | 2.1009 | 5603.2 | Well 252-1 | 0.3328
[13 empty] | 2.264 | 5606.7 | Well 252-1 | 0.23395
[13 empty] | 2.1722 | 5606.9 | Well 252-1 | 0.2896
[13 empty] | 2.2715 | 5610.5 | Well 252-1 | 0.22937
[13 empty] | 2.1403 | 5610.8 | Well 252-1 | 0.30891
[13 empty] | 2.1231 | 5626 | Well 252-1 | 0.31933
[13 empty] | 2.3013 | 5633.3 | Well 252-1 | 0.21133
[13 empty] | 2.1164 | 5637.4 | Well 252-1 | 0.32339
[13 empty] | 2.1537 | 5641.1 | Well 252-1 | 0.30078
[13 empty] | 2.2032 | 5675.2 | Well 252-1 | 0.27079
[13 empty] | 2.1478 | 5683 | Well 252-1 | 0.30434
[13 empty] | 2.2611 | 5686.5 | Well 252-1 | 0.23573
[13 empty] | 2.2493 | 5686.6 | Well 252-1 | 0.24284
[13 empty] | 2.2778 | 5690.3 | Well 252-1 | 0.22556
[13 empty] | 2.3139 | 5694 | Well 252-1 | 0.20371
[13 empty] | 2.2359 | 5698 | Well 252-1 | 0.25098
[13 empty] | 2.2204 | 5698 | Well 252-1 | 0.26038
[13 empty] | 2.1885 | 5698.1 | Well 252-1 | 0.27969
[13 empty] | 2.1789 | 5705.7 | Well 252-1 | 0.28553
[13 empty] | 2.2942 | 5709.3 | Well 252-1 | 0.21565
[13 empty] | 2.1705 | 5732.3 | Well 252-1 | 0.29062
[13 empty] | 2.1583 | 5736.1 | Well 252-1 | 0.29799
[13 empty] | 2.1558 | 5747.5 | Well 252-1 | 0.29951
[13 empty] | 2.329 | 5766.2 | Well 252-1 | 0.19456
[13 empty] | 2.2111 | 5774 | Well 252-1 | 0.26597
[13 empty] | 2.2527 | 5774 | Well 252-1 | 0.24081
[13 empty] | 2.243 | 5777.8 | Well 252-1 | 0.24665
[13 empty] | 2.3013 | 5781.5 | Well 252-1 | 0.21133
[13 empty] | 2.1952 | 5781.7 | Well 252-1 | 0.27562
[13 empty] | 2.1646 | 5789.3 | Well 252-1 | 0.29418
[13 empty] | 2.3139 | 5792.8 | Well 252-1 | 0.20371
[13 empty] | 2.2283 | 5793 | Well 252-1 | 0.25555
[13 empty] | 2.1839 | 5793.1 | Well 252-1 | 0.28248
[13 empty] | 2.2694 | 5796.7 | Well 252-1 | 0.23065
[13 empty] | 2.2849 | 5804.3 | Well 252-1 | 0.22124
[13 empty] | 2.3428 | 5819.4 | Well 252-1 | 0.18618
[13 empty] | 2.3587 | 5819.4 | Well 252-1 | 0.17652
[13 empty] | 2.2732 | 5884.1 | Well 252-1 | 0.22836
[13 empty] | 2.1881 | 5891.9 | Well 252-1 | 0.27995
[13 empty] | 2.2359 | 5899.4 | Well 252-1 | 0.25098
[13 empty] | 2.2594 | 5903.2 | Well 252-1 | 0.23675
[13 empty] | 2.3197 | 5910.6 | Well 252-1 | 0.20016
[13 empty] | 2.3059 | 5910.7 | Well 252-1 | 0.20854
[13 empty] | 2.2187 | 5910.8 | Well 252-1 | 0.26139
[13 empty] | 2.2921 | 5918.3 | Well 252-1 | 0.21693
[13 empty] | 2.339 | 5937.2 | Well 252-1 | 0.18847
[13 empty] | 2.1873 | 5971.7 | Well 252-1 | 0.28045
[13 empty] | 2.1759 | 5971.7 | Well 252-1 | 0.28732
[13 empty] | 2.3269 | 5979 | Well 252-1 | 0.19584
[13 empty] | 2.2677 | 5979.1 | Well 252-1 | 0.23167
[13 empty] | 2.1571 | 5979.3 | Well 252-1 | 0.29875
[13 empty] | 2.1353 | 5979.4 | Well 252-1 | 0.31196
[13 empty] | 2.1961 | 5983.1 | Well 252-1 | 0.27512
[13 empty] | 2.1248 | 5983.2 | Well 252-1 | 0.31832
[13 empty] | 2.2078 | 5986.9 | Well 252-1 | 0.26801
[13 empty] | 2.168 | 5986.9 | Well 252-1 | 0.29215
[13 empty] | 2.3122 | 5994.3 | Well 252-1 | 0.20473
[13 empty] | 2.2485 | 5994.4 | Well 252-1 | 0.24336
[13 empty] | 2.2816 | 5998.1 | Well 252-1 | 0.22328
[13 empty] | 2.2958 | 5998.1 | Well 252-1 | 0.21464
[13 empty] | 2.2275 | 5998.2 | Well 252-1 | 0.25606
[13 empty] | 2.3281 | 6062.6 | Well 252-1 | 0.19507
[13 empty] | 2.2631 | 6089.4 | Well 252-1 | 0.23447
[13 empty] | 2.2866 | 6104.5 | Well 252-1 | 0.22024
[13 empty] | 2.3051 | 6112.1 | Well 252-1 | 0.20905
[13 empty] | 2.251 | 6119.8 | Well 252-1 | 0.24184
[13 empty] | 2.2732 | 6123.5 | Well 252-1 | 0.22836
[13 empty] | 2.3227 | 6134.8 | Well 252-1 | 0.19838
[13 empty] | 2.3407 | 6153.8 | Well 252-1 | 0.18745
[13 empty] | 2.3386 | 6165.2 | Well 252-1 | 0.18873
[13 empty] | 2.2275 | 6188.2 | Well 252-1 | 0.25607
[13 empty] | 2.2778 | 6191.9 | Well 252-1 | 0.22557
[13 empty] | 2.3122 | 6191.9 | Well 252-1 | 0.20473
[13 empty] | 2.2585 | 6195.8 | Well 252-1 | 0.23726
[13 empty] | 2.2937 | 6199.5 | Well 252-1 | 0.21592
[13 empty] | 2.2426 | 6203.4 | Well 252-1 | 0.24692
[13 empty] | 2.2187 | 6203.4 | Well 252-1 | 0.2614
[13 empty] | 2.2036 | 6218.7 | Well 252-1 | 0.27055
[13 empty] | 2.3277 | 6226 | Well 252-1 | 0.19533
[13 empty] | 2.3474 | 6229.8 | Well 252-1 | 0.18339
[13 empty] | 2.1889 | 6233.9 | Well 252-1 | 0.27944
[13 empty] | 2.1285 | 6234 | Well 252-1 | 0.31604
[13 empty] | 2.1185 | 6234 | Well 252-1 | 0.32213
[13 empty] | 2.1679 | 6237.7 | Well 252-1 | 0.29215
[13 empty] | 2.1495 | 6241.6 | Well 252-1 | 0.30333
[13 empty] | 2.1407 | 6241.6 | Well 252-1 | 0.30867
[13 empty] | 2.3596 | 6279.2 | Well 252-1 | 0.17602
[13 empty] | 2.2355 | 6283.2 | Well 252-1 | 0.25124
[13 empty] | 2.212 | 6302.3 | Well 252-1 | 0.26547
[13 empty] | 2.269 | 6309.8 | Well 252-1 | 0.23091
[13 empty] | 2.352 | 6313.4 | Well 252-1 | 0.18059
[13 empty] | 2.2543 | 6317.4 | Well 252-1 | 0.23981
[13 empty] | 2.2879 | 6321.1 | Well 252-1 | 0.21947
[13 empty] | 2.303 | 6324.9 | Well 252-1 | 0.21033
[13 empty] | 2.3218 | 6328.7 | Well 252-1 | 0.19889
[13 empty] | 2.3755 | 6332.4 | Well 252-1 | 0.16636
[13 empty] | 2.2241 | 6332.6 | Well 252-1 | 0.2581
[13 empty] | 2.3294 | 6336.2 | Well 252-1 | 0.19432
[13 empty] | 2.3696 | 6355.2 | Well 252-1 | 0.16992
[13 empty] | 2.2447 | 6355.4 | Well 252-1 | 0.24565
[13 empty] | 2.2107 | 6363.1 | Well 252-1 | 0.26623
[13 empty] | 2.3868 | 6366.5 | Well 252-1 | 0.1595
[13 empty] | 2.1981 | 6378.3 | Well 252-1 | 0.27385
[13 empty] | 2.3973 | 6381.7 | Well 252-1 | 0.15315
[13 empty] | 2.2749 | 6381.9 | Well 252-1 | 0.22735
[13 empty] | 2.2887 | 6404.7 | Well 252-1 | 0.21897
[13 empty] | 2.3063 | 6419.9 | Well 252-1 | 0.2083
[13 empty] | 2.2552 | 6420 | Well 252-1 | 0.2393
[13 empty] | 2.3822 | 6423.5 | Well 252-1 | 0.1623
[13 empty] | 2.3315 | 6427.4 | Well 252-1 | 0.19305
[13 empty] | 2.2342 | 6431.4 | Well 252-1 | 0.25201
[13 empty] | 2.3449 | 6435 | Well 252-1 | 0.18492
[13 empty] | 2.4099 | 6450.1 | Well 252-1 | 0.14553
[13 empty] | 2.2572 | 6458 | Well 252-1 | 0.23803
[13 empty] | 2.3638 | 6469.2 | Well 252-1 | 0.17348
[13 empty] | 2.235 | 6473.2 | Well 252-1 | 0.2515
[13 empty] | 2.2841 | 6476.9 | Well 252-1 | 0.22176
[13 empty] | 2.2921 | 6495.9 | Well 252-1 | 0.21694
[13 empty] | 2.3986 | 6499.5 | Well 252-1 | 0.15239
[13 empty] | 2.3176 | 6507.3 | Well 252-1 | 0.20144
[13 empty] | 2.3709 | 6518.6 | Well 252-1 | 0.16916
[13 empty] | 2.461 | 6533.6 | Well 252-1 | 0.11453
[13 empty] | 2.4493 | 6537.4 | Well 252-1 | 0.12164
[13 empty] | 2.443 | 6537.4 | Well 252-1 | 0.12545
[13 empty] | 2.4191 | 6537.5 | Well 252-1 | 0.13994
[13 empty] | 2.4258 | 6548.9 | Well 252-1 | 0.13587
[13 empty] | 2.3508 | 6552.8 | Well 252-1 | 0.18136
[13 empty] | 2.3357 | 6552.8 | Well 252-1 | 0.19051
[13 empty] | 2.2317 | 6560.6 | Well 252-1 | 0.25353
[13 empty] | 2.204 | 6572.1 | Well 252-1 | 0.2703
[13 empty] | 2.3843 | 6579.4 | Well 252-1 | 0.16104
[13 empty] | 2.3076 | 6594.7 | Well 252-1 | 0.20754
[13 empty] | 2.3742 | 6598.4 | Well 252-1 | 0.16713
[13 empty] | 2.1872 | 6598.7 | Well 252-1 | 0.28047
[13 empty] | 2.2975 | 6602.3 | Well 252-1 | 0.21364
[13 empty] | 2.2153 | 6606.3 | Well 252-1 | 0.26344
[13 empty] | 2.2702 | 6617.6 | Well 252-1 | 0.23015
[13 empty] | 2.1751 | 6617.8 | Well 252-1 | 0.28784
[13 empty] | 2.4015 | 6621.1 | Well 252-1 | 0.15062
[13 empty] | 2.3461 | 6621.2 | Well 252-1 | 0.18416
[13 empty] | 2.1549 | 6625.4 | Well 252-1 | 0.30004
[13 empty] | 2.1658 | 6625.4 | Well 252-1 | 0.29343
[13 empty] | 2.1399 | 6636.8 | Well 252-1 | 0.30918
[13 empty] | 2.2581 | 6640.4 | Well 252-1 | 0.23752
[13 empty] | 2.1277 | 6644.4 | Well 252-1 | 0.31655
[13 empty] | 2.2371 | 6648 | Well 252-1 | 0.25023
[13 empty] | 2.0732 | 6652.1 | Well 252-1 | 0.34959
[13 empty] | 2.061 | 6652.2 | Well 252-1 | 0.35696
[13 empty] | 2.0841 | 6655.9 | Well 252-1 | 0.34298
[13 empty] | 2.1034 | 6659.7 | Well 252-1 | 0.33129
[13 empty] | 2.116 | 6663.5 | Well 252-1 | 0.32367
[13 empty] | 2.1981 | 6667.1 | Well 252-1 | 0.27386
[13 empty] | 2.095 | 6667.3 | Well 252-1 | 0.33638
[13 empty] | 2.0526 | 6667.4 | Well 252-1 | 0.36204
[13 empty] | 2.3897 | 6674.3 | Well 252-1 | 0.15773
[13 empty] | 2.3268 | 6685.9 | Well 252-1 | 0.19585
[13 empty] | 2.2669 | 6693.6 | Well 252-1 | 0.23219
[13 empty] | 2.2795 | 6693.6 | Well 252-1 | 0.22456
[13 empty] | 2.3046 | 6704.9 | Well 252-1 | 0.20932
[13 empty] | 2.2237 | 6708.9 | Well 252-1 | 0.25836
[13 empty] | 2.3621 | 6723.8 | Well 252-1 | 0.1745
[13 empty] | 2.3822 | 6731.4 | Well 252-1 | 0.16231
[13 empty] | 2.4019 | 6754.1 | Well 252-1 | 0.15036
[13 empty] | 2.3143 | 6780.9 | Well 252-1 | 0.20347
[13 empty] | 2.3361 | 6788.5 | Well 252-1 | 0.19026
[13 empty] | 2.2979 | 6792.3 | Well 252-1 | 0.21339
[13 empty] | 2.3528 | 6811.2 | Well 252-1 | 0.1801
[13 empty] | 2.3713 | 6818.8 | Well 252-1 | 0.16892
[13 empty] | 2.3952 | 6826.3 | Well 252-1 | 0.15443
[13 empty] | 2.3172 | 6860.7 | Well 252-1 | 0.2017
[13 empty] | 2.261 | 6860.8 | Well 252-1 | 0.23575
[13 empty] | 2.2442 | 6864.6 | Well 252-1 | 0.24592
[13 empty] | 2.1977 | 6864.7 | Well 252-1 | 0.27412
[13 empty] | 2.1738 | 6872.4 | Well 252-1 | 0.28861
[13 empty] | 2.1814 | 6872.4 | Well 252-1 | 0.28403
[13 empty] | 2.248 | 6879.8 | Well 252-1 | 0.24362
[13 empty] | 2.2895 | 6883.6 | Well 252-1 | 0.21847
[13 empty] | 2.3625 | 6891 | Well 252-1 | 0.17425
[13 empty] | 2.3449 | 6894.8 | Well 252-1 | 0.18493
[13 empty] | 2.2363 | 6898.9 | Well 252-1 | 0.25074
[13 empty] | 2.3101 | 6902.5 | Well 252-1 | 0.20602
[13 empty] | 2.3298 | 6906.3 | Well 252-1 | 0.19407
[13 empty] | 2.3868 | 6913.8 | Well 252-1 | 0.15952
[13 empty] | 2.3226 | 6986.1 | Well 252-1 | 0.19839
[13 empty] | 2.3579 | 7005 | Well 252-1 | 0.17705
[13 empty] | 2.3377 | 7005.1 | Well 252-1 | 0.18925
[13 empty] | 2.3776 | 7012.6 | Well 252-1 | 0.16511
[13 empty] | 2.2866 | 7039.4 | Well 252-1 | 0.22025
[13 empty] | 2.3038 | 7046.9 | Well 252-1 | 0.20983
[13 empty] | 2.3939 | 7077.2 | Well 252-1 | 0.1552
[13 empty] | 2.2954 | 7100.2 | Well 252-1 | 0.21492
[13 empty] | 2.373 | 7107.6 | Well 252-1 | 0.1679
[13 empty] | 2.3126 | 7107.7 | Well 252-1 | 0.2045
[13 empty] | 2.3985 | 7115.2 | Well 252-1 | 0.15241
[13 empty] | 2.3533 | 7141.8 | Well 252-1 | 0.17985
[13 empty] | 2.2547 | 7142 | Well 252-1 | 0.23956
[13 empty] | 2.2648 | 7161 | Well 252-1 | 0.23347
[13 empty] | 2.3369 | 7164.7 | Well 252-1 | 0.18976
[13 empty] | 2.3235 | 7179.9 | Well 252-1 | 0.19789
[13 empty] | 2.3855 | 7191.2 | Well 252-1 | 0.16028
[13 empty] | 2.282 | 7191.4 | Well 252-1 | 0.22305
[13 empty] | 2.2576 | 7214.2 | Well 252-1 | 0.23779
[13 empty] | 2.2727 | 7225.6 | Well 252-1 | 0.22864
[13 empty] | 2.3629 | 7236.8 | Well 252-1 | 0.17401
[13 empty] | 2.292 | 7240.8 | Well 252-1 | 0.21695
[13 empty] | 2.3759 | 7252 | Well 252-1 | 0.16613
[13 empty] | 2.331 | 7255.9 | Well 252-1 | 0.19332
[13 empty] | 2.4099 | 7259.5 | Well 252-1 | 0.14555
[13 empty] | 2.3948 | 7267.2 | Well 252-1 | 0.15469
[13 empty] | 2.308 | 7267.3 | Well 252-1 | 0.2073
[13 empty] | 2.3428 | 7274.9 | Well 252-1 | 0.18621
[13 empty] | 2.2354 | 7316.9 | Well 252-1 | 0.25125
[13 empty] | 2.2254 | 7328.3 | Well 252-1 | 0.25736
[13 empty] | 2.0891 | 7328.6 | Well 252-1 | 0.33995
[13 empty] | 2.1398 | 7332.3 | Well 252-1 | 0.30919
[13 empty] | 1.9931 | 7332.5 | Well 252-1 | 0.39813
[13 empty] | 2.2132 | 7335.9 | Well 252-1 | 0.26473
[13 empty] | 2.1906 | 7336 | Well 252-1 | 0.27845
[13 empty] | 2.0145 | 7336.3 | Well 252-1 | 0.38518
[13 empty] | 1.8677 | 7336.6 | Well 252-1 | 0.47412
[13 empty] | 1.8568 | 7336.6 | Well 252-1 | 0.48072
[13 empty] | 1.8228 | 7336.7 | Well 252-1 | 0.50131
[13 empty] | 2.0354 | 7340.1 | Well 252-1 | 0.37247
[13 empty] | 1.9511 | 7340.2 | Well 252-1 | 0.42355
[13 empty] | 1.9356 | 7340.2 | Well 252-1 | 0.43295
[13 empty] | 1.8933 | 7340.3 | Well 252-1 | 0.45862
[13 empty] | 1.8442 | 7340.4 | Well 252-1 | 0.48835
[13 empty] | 1.8115 | 7340.5 | Well 252-1 | 0.50817
[13 empty] | 2.183 | 7343.6 | Well 252-1 | 0.28302
[13 empty] | 2.0748 | 7351.4 | Well 252-1 | 0.34858
[13 empty] | 1.8841 | 7363.1 | Well 252-1 | 0.46421
[13 empty] | 2.2375 | 7373.9 | Well_296-1 | 0.24999
[13 empty] | 2.4006 | 7377.4 | Well_296-1 | 0.15114
[13 empty] | 2.3843 | 7377.4 | Well_296-1 | 0.16105
[13 empty] | 2.3763 | 7377.4 | Well_296-1 | 0.16588
[13 empty] | 2.3625 | 7381.2 | Well_296-1 | 0.17426
[13 empty] | 2.3193 | 7381.3 | Well_296-1 | 0.20044
[13 empty] | 2.2853 | 7381.4 | Well_296-1 | 0.22102
[13 empty] | 2.2761 | 7381.4 | Well_296-1 | 0.22661
[13 empty] | 2.2254 | 7381.5 | Well_296-1 | 0.25736
[13 empty] | 2.3084 | 7385.1 | Well_296-1 | 0.20704
[13 empty] | 2.256 | 7385.2 | Well_296-1 | 0.23881
[13 empty] | 2.4312 | 7388.7 | Well_296-1 | 0.13259
[13 empty] | 2.3512 | 7388.9 | Well_296-1 | 0.18112
[13 empty] | 2.2987 | 7389 | Well_296-1 | 0.21288
[13 empty] | 2.2623 | 7389 | Well_296-1 | 0.23499
[13 empty] | 2.248 | 7389.1 | Well_296-1 | 0.24364
[13 empty] | 2.4413 | 7400.1 | Well_296-1 | 0.12649
[13 empty] | 2.4111 | 7404 | Well_296-1 | 0.14479
[13 empty] | 2.292 | 7404.2 | Well_296-1 | 0.21695
[13 empty] | 2.4262 | 7415.3 | Well_296-1 | 0.13564
[13 empty] | 2.3906 | 7419.2 | Well_296-1 | 0.15724
[13 empty] | 2.2702 | 7419.4 | Well_296-1 | 0.23017
[13 empty] | 2.222 | 7423.3 | Well_296-1 | 0.25939
[13 empty] | 2.3142 | 7430.7 | Well_296-1 | 0.20348
[13 empty] | 2.4937 | 7434.2 | Well_296-1 | 0.094727
[13 empty] | 2.4878 | 7441.8 | Well_296-1 | 0.098285
[13 empty] | 2.3801 | 7442 | Well_296-1 | 0.16359
[13 empty] | 2.3331 | 7442.1 | Well_296-1 | 0.19205
[13 empty] | 2.3558 | 7442.1 | Well_296-1 | 0.17833
[13 empty] | 2.2484 | 7446.1 | Well_296-1 | 0.24338
[13 empty] | 2.3692 | 7453.4 | Well_296-1 | 0.1702
[13 empty] | 2.3226 | 7457.3 | Well_296-1 | 0.19841
[13 empty] | 2.3029 | 7457.4 | Well_296-1 | 0.21035
[13 empty] | 2.4065 | 7468.6 | Well_296-1 | 0.14758
[13 empty] | 2.4333 | 7472.3 | Well_296-1 | 0.13132
[13 empty] | 2.2803 | 7472.6 | Well_296-1 | 0.22407
[13 empty] | 2.339 | 7483.9 | Well_296-1 | 0.1885
[13 empty] | 2.4199 | 7495.1 | Well_296-1 | 0.13945
[13 empty] | 2.256 | 7499.2 | Well_296-1 | 0.23881
[13 empty] | 2.2103 | 7522.1 | Well_296-1 | 0.26651
[13 empty] | 2.2199 | 7529.7 | Well_296-1 | 0.26067
[13 empty] | 2.2086 | 7533.5 | Well_296-1 | 0.26753
[13 empty] | 2.3729 | 7537 | Well_296-1 | 0.16791
[13 empty] | 2.2891 | 7541 | Well_296-1 | 0.21873
[13 empty] | 2.3939 | 7548.4 | Well_296-1 | 0.15521
[13 empty] | 2.3604 | 7548.5 | Well_296-1 | 0.17553
[13 empty] | 2.347 | 7556.1 | Well_296-1 | 0.18367
[13 empty] | 2.3306 | 7556.1 | Well_296-1 | 0.19358
[13 empty] | 2.2455 | 7556.3 | Well_296-1 | 0.24516
[13 empty] | 2.2736 | 7560 | Well_296-1 | 0.22814
[13 empty] | 2.4627 | 7567.3 | Well_296-1 | 0.11353
[13 empty] | 2.3851 | 7567.4 | Well_296-1 | 0.16055
[13 empty] | 2.3113 | 7567.5 | Well_296-1 | 0.20527
[13 empty] | 2.4786 | 7571 | Well_296-1 | 0.10388
[13 empty] | 2.3004 | 7571.4 | Well_296-1 | 0.21187
[13 empty] | 2.4111 | 7575 | Well_296-1 | 0.14479
[13 empty] | 2.2602 | 7575.2 | Well_296-1 | 0.23627
[13 empty] | 2.4241 | 7578.7 | Well_296-1 | 0.13691
[13 empty] | 2.4358 | 7586.3 | Well_296-1 | 0.12979
[13 empty] | 2.1998 | 7605.8 | Well_296-1 | 0.27286
[13 empty] | 2.2312 | 7613.3 | Well_296-1 | 0.25381
[13 empty] | 2.217 | 7620.9 | Well_296-1 | 0.26244
[13 empty] | 2.3671 | 7651 | Well_296-1 | 0.17147
[13 empty] | 2.3511 | 7654.9 | Well_296-1 | 0.18113
[13 empty] | 2.3067 | 7655 | Well_296-1 | 0.20807
[13 empty] | 2.2409 | 7658.9 | Well_296-1 | 0.24796
[13 empty] | 2.326 | 7670.1 | Well_296-1 | 0.19638
[13 empty] | 2.4396 | 7681.3 | Well_296-1 | 0.12751
[13 empty] | 2.2082 | 7681.8 | Well_296-1 | 0.26778
[13 empty] | 2.3784 | 7685.2 | Well_296-1 | 0.16461
[13 empty] | 2.4015 | 7689 | Well_296-1 | 0.15064
[13 empty] | 2.2929 | 7693 | Well_296-1 | 0.21645
[13 empty] | 2.2748 | 7693 | Well_296-1 | 0.22738
[13 empty] | 2.2279 | 7704.5 | Well_296-1 | 0.25584
[13 empty] | 2.4388 | 7719.3 | Well_296-1 | 0.12802
[13 empty] | 2.4191 | 7727 | Well_296-1 | 0.13996
[13 empty] | 2.2513 | 7731.1 | Well_296-1 | 0.24161
[13 empty] | 2.3436 | 7738.5 | Well_296-1 | 0.1857
[13 empty] | 2.3134 | 7746.2 | Well_296-1 | 0.204
[13 empty] | 2.4031 | 7757.4 | Well_296-1 | 0.14962
[13 empty] | 2.3885 | 7757.4 | Well_296-1 | 0.15852
[13 empty] | 2.3591 | 7780.3 | Well_296-1 | 0.1763
[13 empty] | 2.3381 | 7780.3 | Well_296-1 | 0.18901
[13 empty] | 2.2664 | 7784.2 | Well_296-1 | 0.23246
[13 empty] | 2.4241 | 7791.5 | Well_296-1 | 0.13692
[13 empty] | 2.3754 | 7791.6 | Well_296-1 | 0.16639
[13 empty] | 2.2824 | 7795.6 | Well_296-1 | 0.22281
[13 empty] | 2.2128 | 7799.5 | Well_296-1 | 0.26499
[13 empty] | 2.3167 | 7803.2 | Well_296-1 | 0.20197
[13 empty] | 2.1864 | 7803.4 | Well_296-1 | 0.281
[13 empty] | 2.3 | 7807 | Well_296-1 | 0.21213
[13 empty] | 2.2618 | 7807.1 | Well_296-1 | 0.23525
[13 empty] | 2.2379 | 7814.7 | Well_296-1 | 0.24974
[13 empty] | 2.4291 | 7840.9 | Well_296-1 | 0.13387
[13 empty] | 2.4111 | 7852.4 | Well_296-1 | 0.14479
[13 empty] | 2.3474 | 7860.1 | Well_296-1 | 0.18342
[13 empty] | 2.3935 | 7863.8 | Well_296-1 | 0.15547
[13 empty] | 2.3654 | 7875.3 | Well_296-1 | 0.17249
[13 empty] | 2.3285 | 7879.1 | Well_296-1 | 0.19485
[13 empty] | 2.3096 | 7879.2 | Well_296-1 | 0.20629
[13 empty] | 2.4421 | 7928.3 | Well_296-1 | 0.12599
[13 empty] | 2.3998 | 7943.6 | Well_296-1 | 0.15165
[13 empty] | 2.4203 | 7955 | Well_296-1 | 0.13921
[13 empty] | 2.3817 | 7970.2 | Well_296-1 | 0.16258
[13 empty] | 2.3738 | 7970.3 | Well_296-1 | 0.16741
[13 empty] | 2.3562 | 7977.9 | Well_296-1 | 0.17808
[13 empty] | 2.3205 | 7981.8 | Well_296-1 | 0.19968
[13 empty] | 2.3067 | 7985.6 | Well_296-1 | 0.20807
[13 empty] | 2.3373 | 7989.3 | Well_296-1 | 0.18952
[13 empty] | 2.432 | 8004.3 | Well_296-1 | 0.13209
[13 empty] | 2.2518 | 8012.3 | Well_296-1 | 0.24136
[13 empty] | 2.2555 | 8016.1 | Well_296-1 | 0.23907
[13 empty] | 2.2652 | 8016.1 | Well_296-1 | 0.23323
[13 empty] | 2.284 | 8019.8 | Well_296-1 | 0.22179
[13 empty] | 2.274 | 8027.4 | Well_296-1 | 0.22789
[13 empty] | 2.2941 | 8027.4 | Well_296-1 | 0.2157
[13 empty] | 2.4346 | 8038.5 | Well_296-1 | 0.13056
[13 empty] | 2.4052 | 8061.4 | Well_296-1 | 0.14836
[13 empty] | 2.3905 | 8088 | Well_296-1 | 0.15725
[13 empty] | 2.4341 | 8091.7 | Well_296-1 | 0.13082
[13 empty] | 2.3474 | 8091.9 | Well_296-1 | 0.18342
[13 empty] | 2.3159 | 8095.8 | Well_296-1 | 0.20248
[13 empty] | 2.3289 | 8107.1 | Well_296-1 | 0.19461
[13 empty] | 2.3633 | 8114.7 | Well_296-1 | 0.17377
[13 empty] | 2.2903 | 8130 | Well_296-1 | 0.21798
[13 empty] | 2.4123 | 8133.6 | Well_296-1 | 0.14404
[13 empty] | 2.3033 | 8133.8 | Well_296-1 | 0.2101
[13 empty] | 2.3767 | 8156.5 | Well_296-1 | 0.16564
[13 empty] | 2.4207 | 8167.8 | Well_296-1 | 0.13895
[13 empty] | 2.3344 | 8198.3 | Well_296-1 | 0.1913
[13 empty] | 2.396 | 8221 | Well_296-1 | 0.15395
[13 empty] | 2.2782 | 8221.2 | Well_296-1 | 0.22535
[13 empty] | 2.3096 | 8221.2 | Well_296-1 | 0.2063
[13 empty] | 2.3209 | 8240.2 | Well_296-1 | 0.19944
[13 empty] | 2.3553 | 8243.9 | Well_296-1 | 0.1786
[13 empty] | 2.4237 | 8247.6 | Well_296-1 | 0.13718
[13 empty] | 2.2979 | 8255.4 | Well_296-1 | 0.21341
[13 empty] | 2.4325 | 8262.8 | Well_296-1 | 0.13184
[13 empty] | 2.4098 | 8274.2 | Well_296-1 | 0.14556
[13 empty] | 2.3679 | 8274.3 | Well_296-1 | 0.17098
[13 empty] | 2.4379 | 8289.4 | Well_296-1 | 0.12854
[13 empty] | 2.0836 | 8297.6 | Well_296-1 | 0.34327
[13 empty] | 2.1956 | 8301.2 | Well_296-1 | 0.27542
[13 empty] | 2.217 | 8301.2 | Well_296-1 | 0.26245
[13 empty] | 1.8928 | 8301.8 | Well_296-1 | 0.45888
[13 empty] | 2.2702 | 8304.9 | Well_296-1 | 0.23018
[13 empty] | 2.2425 | 8308.7 | Well_296-1 | 0.24696
[13 empty] | 2.0123 | 8309.2 | Well_296-1 | 0.38647
[13 empty] | 1.9281 | 8309.3 | Well_296-1 | 0.43754
[13 empty] | 1.8782 | 8309.4 | Well_296-1 | 0.46778
[13 empty] | 2.3822 | 8312.3 | Well_296-1 | 0.16233
[13 empty] | 2.1855 | 8312.6 | Well_296-1 | 0.28152
[13 empty] | 2.0358 | 8312.9 | Well_296-1 | 0.37224
[13 empty] | 1.9792 | 8313 | Well_296-1 | 0.40654
[13 empty] | 2.1281 | 8316.5 | Well_296-1 | 0.31633
[13 empty] | 1.996 | 8316.8 | Well_296-1 | 0.39638
[13 empty] | 1.9448 | 8316.9 | Well_296-1 | 0.42738
[13 empty] | 2.1608 | 8320.3 | Well_296-1 | 0.29651
[13 empty] | 1.913 | 8320.7 | Well_296-1 | 0.44669
[13 empty] | 1.9197 | 8320.7 | Well_296-1 | 0.44262
[13 empty] | 1.9352 | 8320.7 | Well_296-1 | 0.43322
[13 empty] | 1.9608 | 8320.7 | Well_296-1 | 0.41772
[13 empty] | 1.8861 | 8320.8 | Well_296-1 | 0.46295
[13 empty] | 1.9033 | 8324.6 | Well_296-1 | 0.45253
[13 empty] | 1.9541 | 8328.3 | Well_296-1 | 0.42179
[13 empty] | 2.427 | 8331.2 | Well_296-1 | 0.13515
[13 empty] | 2.4782 | 8338.7 | Well_296-1 | 0.10415
[13 empty] | 2.2039 | 8339.2 | Well_296-1 | 0.27033
[13 empty] | 2.4564 | 8342.5 | Well_296-1 | 0.11736
[13 empty] | 2.3444 | 8346.5 | Well_296-1 | 0.18521
[13 empty] | 2.3255 | 8346.6 | Well_296-1 | 0.19664
[13 empty] | 1.9666 | 8347.2 | Well_296-1 | 0.41416
[13 empty] | 2.2878 | 8350.4 | Well_296-1 | 0.21951
[13 empty] | 2.3985 | 8357.8 | Well_296-1 | 0.15242
[13 empty] | 2.3578 | 8357.9 | Well_296-1 | 0.17707
[13 empty] | 2.313 | 8361.8 | Well_296-1 | 0.20427
[13 empty] | 2.4161 | 8373 | Well_296-1 | 0.14175
[13 empty] | 2.3733 | 8403.5 | Well_296-1 | 0.16767
[13 empty] | 2.2924 | 8411.2 | Well_296-1 | 0.21672
[13 empty] | 2.2786 | 8418.9 | Well_296-1 | 0.2251
[13 empty] | 2.3314 | 8426.4 | Well_296-1 | 0.19308
[13 empty] | 2.2819 | 8430.3 | Well_296-1 | 0.22307
[13 empty] | 2.3503 | 8437.7 | Well_296-1 | 0.18165
[13 empty] | 2.3901 | 8445.2 | Well_296-1 | 0.15751
[13 empty] | 2.4019 | 8452.8 | Well_296-1 | 0.15039
[13 empty] | 2.3218 | 8456.8 | Well_296-1 | 0.19893
[13 empty] | 2.3029 | 8460.6 | Well_296-1 | 0.21036
[13 empty] | 2.0027 | 8465 | Well_296-1 | 0.39231
[13 empty] | 2.2224 | 8472.2 | Well_296-1 | 0.25916
[13 empty] | 2.1 | 8472.4 | Well_296-1 | 0.33336
[13 empty] | 2.128 | 8476.1 | Well_296-1 | 0.31633
[13 empty] | 2.0165 | 8476.4 | Well_296-1 | 0.38393
[13 empty] | 2.4161 | 8483.2 | Well_296-1 | 0.14176
[13 empty] | 2.3633 | 8487.1 | Well_296-1 | 0.17378
[13 empty] | 2.2408 | 8494.9 | Well_296-1 | 0.24798
[13 empty] | 2.3834 | 8513.7 | Well_296-1 | 0.16158
[13 empty] | 2.2731 | 8521.5 | Well_296-1 | 0.22841
[13 empty] | 2.3113 | 8529 | Well_296-1 | 0.20528
[13 empty] | 2.2593 | 8532.9 | Well_296-1 | 0.23679
[13 empty] | 2.1545 | 8540.7 | Well_296-1 | 0.30032
[13 empty] | 2.4182 | 8547.8 | Well_296-1 | 0.14048
[13 empty] | 2.2329 | 8548.2 | Well_296-1 | 0.25281
[13 empty] | 2.3415 | 8555.5 | Well_296-1 | 0.18699
[13 empty] | 2.3968 | 8559.2 | Well_296-1 | 0.15345
[13 empty] | 2.3587 | 8559.3 | Well_296-1 | 0.17657
[13 empty] | 2.1989 | 8567.2 | Well_296-1 | 0.27339
[13 empty] | 2.188 | 8567.2 | Well_296-1 | 0.27999
[13 empty] | 2.2115 | 8571 | Well_296-1 | 0.26576
[13 empty] | 2.1754 | 8571.1 | Well_296-1 | 0.28762
[13 empty] | 2.1079 | 8575 | Well_296-1 | 0.32853
[13 empty] | 2.0673 | 8582.7 | Well_296-1 | 0.35318
[13 empty] | 2.0572 | 8582.7 | Well_296-1 | 0.35928
[13 empty] | 2.1172 | 8590.2 | Well_296-1 | 0.32294
[13 empty] | 2.1268 | 8597.8 | Well_296-1 | 0.3171
[13 empty] | 2.2685 | 8601.3 | Well_296-1 | 0.23121
[13 empty] | 2.0903 | 8601.6 | Well_296-1 | 0.33921
[13 empty] | 2.3758 | 8608.7 | Well_296-1 | 0.16615
[13 empty] | 2.3289 | 8608.8 | Well_296-1 | 0.19461
[13 empty] | 1.9993 | 8609.4 | Well_296-1 | 0.39435
[13 empty] | 1.957 | 8613.3 | Well_296-1 | 0.42001
[13 empty] | 2.248 | 8616.5 | Well_296-1 | 0.24366
[13 empty] | 2.0337 | 8616.9 | Well_296-1 | 0.37351
[13 empty] | 2.4085 | 8623.8 | Well_296-1 | 0.14633
[13 empty] | 2.1436 | 8624.3 | Well_296-1 | 0.30693
[13 empty] | 2.1796 | 8654.7 | Well_296-1 | 0.28508
[13 empty] | 2.3524 | 8658.1 | Well_296-1 | 0.18038
[13 empty] | 2.2832 | 8658.3 | Well_296-1 | 0.22232
[13 empty] | 2.1654 | 8662.3 | Well_296-1 | 0.29372
[13 empty] | 2.4249 | 8665.6 | Well_296-1 | 0.13642
[13 empty] | 2.3008 | 8665.8 | Well_296-1 | 0.21164
[13 empty] | 2.3905 | 8669.5 | Well_296-1 | 0.15726
[13 empty] | 2.3155 | 8669.6 | Well_296-1 | 0.20275
[13 empty] | 2.4207 | 8673.2 | Well_296-1 | 0.13896
[13 empty] | 2.3649 | 8677.1 | Well_296-1 | 0.17276
[13 empty] | 2.1947 | 8677.4 | Well_296-1 | 0.27593
[13 empty] | 2.4123 | 8680.8 | Well_296-1 | 0.14405
[13 empty] | 2.2568 | 8681.1 | Well_296-1 | 0.23832
[13 empty] | 2.2291 | 8685 | Well_296-1 | 0.2551
[13 empty] | 2.341 | 8692.4 | Well_296-1 | 0.18725
[13 empty] | 2.3276 | 8692.4 | Well_296-1 | 0.19538
[13 empty] | 2.2056 | 8707.8 | Well_296-1 | 0.26933
[13 empty] | 2.3935 | 8715.1 | Well_296-1 | 0.15548
[13 empty] | 2.1473 | 8715.5 | Well_296-1 | 0.30465
[13 empty] | 2.1062 | 8719.4 | Well_296-1 | 0.32955
[13 empty] | 2.0878 | 8723.2 | Well_296-1 | 0.34073
[13 empty] | 2.3721 | 8737.9 | Well_296-1 | 0.16844
[13 empty] | 2.3809 | 8737.9 | Well_296-1 | 0.1631
[13 empty] | 2.2886 | 8738.1 | Well_296-1 | 0.21901
[13 empty] | 2.3574 | 8753.1 | Well_296-1 | 0.17734
[13 empty] | 2.2157 | 8757.2 | Well_296-1 | 0.26322
[13 empty] | 2.2253 | 8757.2 | Well_296-1 | 0.25738
[13 empty] | 2.2387 | 8761 | Well_296-1 | 0.24925
[13 empty] | 2.2735 | 8764.7 | Well_296-1 | 0.22816
[13 empty] | 2.3079 | 8776 | Well_296-1 | 0.20732
[13 empty] | 2.3226 | 8776 | Well_296-1 | 0.19843
[13 empty] | 2.2513 | 8779.9 | Well_296-1 | 0.24163
[13 empty] | 2.3356 | 8787.4 | Well_296-1 | 0.19055
[13 empty] | 2.2966 | 8791.2 | Well_296-1 | 0.21418
[13 empty] | 2.2643 | 8795.1 | Well_296-1 | 0.23375
[13 empty] | 2.3478 | 8802.6 | Well_296-1 | 0.18318
[13 empty] | 2.344 | 8909 | Well_Mac1a | 0.18547
[13 empty] | 2.3494 | 8916.6 | Well_Mac1a | 0.18217
[13 empty] | 2.3297 | 8931.8 | Well_Mac1a | 0.19411
[13 empty] | 2.3218 | 8939.4 | Well_Mac1a | 0.19894
[13 empty] | 2.3633 | 8984.9 | Well_Mac1a | 0.17378
[13 empty] | 2.375 | 8984.9 | Well_Mac1a | 0.16667
[13 empty] | 2.3247 | 8996.4 | Well_Mac1a | 0.19716
[13 empty] | 2.3599 | 9000.1 | Well_Mac1a | 0.17582
[13 empty] | 2.3415 | 9004 | Well_Mac1a | 0.187
[13 empty] | 2.3335 | 9080 | Well_Mac1a | 0.19182
[13 empty] | 2.3519 | 9110.4 | Well_Mac1a | 0.18065
[13 empty] | 2.367 | 9144.5 | Well_Mac1a | 0.1715
[13 empty] | 2.3213 | 9152.2 | Well_Mac1a | 0.1992
[13 empty] | 2.3268 | 9167.4 | Well_Mac1a | 0.1959
[13 empty] | 2.3394 | 9197.8 | Well_Mac1a | 0.18827
[13 empty] | 2.3616 | 9209.1 | Well_Mac1a | 0.17481
[13 empty] | 2.3465 | 9216.8 | Well_Mac1a | 0.18395
[13 empty] | 2.3846 | 9220.5 | Well_Mac1a | 0.16083
[13 empty] | 2.4014 | 9228.1 | Well_Mac1a | 0.15066
[13 empty] | 2.3763 | 9239.5 | Well_Mac1a | 0.16591
[13 empty] | 2.3909 | 9239.5 | Well_Mac1a | 0.15702
[13 empty] | 2.4094 | 9254.7 | Well_Mac1a | 0.14584
[13 empty] | 2.4228 | 9269.8 | Well_Mac1a | 0.1377
[13 empty] | 2.3423 | 9304.2 | Well_Mac1a | 0.1865
[13 empty] | 2.3934 | 9319.3 | Well_Mac1a | 0.15549
[13 empty] | 2.4115 | 9326.9 | Well_Mac1a | 0.14456
[13 empty] | 2.37 | 9353.5 | Well_Mac1a | 0.16972
[13 empty] | 2.4215 | 9383.8 | Well_Mac1a | 0.13847
[13 empty] | 2.3855 | 9391.5 | Well_Mac1a | 0.16032
[13 empty] | 2.3347 | 9391.6 | Well_Mac1a | 0.19107
[13 empty] | 2.4022 | 9399.1 | Well_Mac1a | 0.15016
[13 empty] | 2.419 | 9406.7 | Well_Mac1a | 0.13999
[13 empty] | 2.3272 | 9406.8 | Well_Mac1a | 0.19564
[13 empty] | 2.3322 | 9422 | Well_Mac1a | 0.19259
[13 empty] | 2.3251 | 9429.6 | Well_Mac1a | 0.19692
[13 empty] | 2.3419 | 9429.6 | Well_Mac1a | 0.18675
[13 empty] | 2.3532 | 9433.4 | Well_Mac1a | 0.17989
[13 empty] | 2.3637 | 9433.4 | Well_Mac1a | 0.17354
[13 empty] | 2.3788 | 9437.1 | Well_Mac1a | 0.16439
[13 empty] | 2.3511 | 9460 | Well_Mac1a | 0.18116
[13 empty] | 2.3611 | 9463.8 | Well_Mac1a | 0.17506
[13 empty] | 2.3918 | 9482.7 | Well_Mac1a | 0.15652
[13 empty] | 2.4031 | 9501.7 | Well_Mac1a | 0.14965
[13 empty] | 2.4136 | 9516.9 | Well_Mac1a | 0.1433
[13 empty] | 2.3825 | 9554.9 | Well_Mac1a | 0.1621
[13 empty] | 2.3704 | 9555 | Well_Mac1a | 0.16947
[13 empty] | 2.3544 | 9574 | Well_Mac1a | 0.17913
[13 empty] | 2.3947 | 9585.3 | Well_Mac1a | 0.15473
[13 empty] | 2.4098 | 9611.9 | Well_Mac1a | 0.14559
[13 empty] | 2.3628 | 9627.2 | Well_Mac1a | 0.17405
[13 empty] | 2.3746 | 9649.9 | Well_Mac1a | 0.16693
[13 empty] | 2.3456 | 9661.4 | Well_Mac1a | 0.18447
[13 empty] | 2.3863 | 9680.3 | Well_Mac1a | 0.15982
[13 empty] | 2.4005 | 9684.1 | Well_Mac1a | 0.15118
[13 empty] | 2.4232 | 9706.9 | Well_Mac1a | 0.13746
[13 empty] | 2.3418 | 9722.2 | Well_Mac1a | 0.18676
[13 empty] | 2.3247 | 9729.8 | Well_Mac1a | 0.19718
[13 empty] | 2.336 | 9745 | Well_Mac1a | 0.19032
[13 empty] | 2.3897 | 9760.1 | Well_Mac1a | 0.15779
[13 empty] | 2.3691 | 9760.2 | Well_Mac1a | 0.17024
[13 empty] | 2.4161 | 9767.7 | Well_Mac1a | 0.14178
[13 empty] | 2.4047 | 9794.3 | Well_Mac1a | 0.14864
[13 empty] | 2.3406 | 9809.6 | Well_Mac1a | 0.18752
[13 empty] | 2.3469 | 9817.2 | Well_Mac1a | 0.18371
[13 empty] | 2.3511 | 9840 | Well_Mac1a | 0.18117
[13 empty] | 2.362 | 9840 | Well_Mac1a | 0.17456
[13 empty] | 2.3817 | 9847.5 | Well_Mac1a | 0.16262
[13 empty] | 2.4081 | 9858.9 | Well_Mac1a | 0.14661
[13 empty] | 2.3955 | 9866.5 | Well_Mac1a | 0.15423
[13 empty] | 2.4194 | 9874.1 | Well_Mac1a | 0.13975
[13 empty] | 2.3649 | 9881.8 | Well_Mac1a | 0.17278
[13 empty] | 2.3729 | 9938.8 | Well_Mac1a | 0.16796
[13 empty] | 2.4202 | 9942.5 | Well_Mac1a | 0.13924
[13 empty] | 2.3884 | 9942.5 | Well_Mac1a | 0.15855
[13 empty] | 2.4014 | 9972.9 | Well_Mac1a | 0.15068
[13 empty] | 2.4282 | 10010.9 | Well_Mac1a | 0.13441
[13 empty] | 2.4366 | 10029.9 | Well_Mac1a | 0.12933
[13 empty] | 2.3771 | 10037.6 | Well_Mac1a | 0.16542
[13 empty] | 2.3641 | 10041.4 | Well_Mac1a | 0.1733
[13 empty] | 2.4223 | 10060.3 | Well_Mac1a | 0.13797
[13 empty] | 2.411 | 10064.1 | Well_Mac1a | 0.14484
[13 empty] | 2.3909 | 10071.7 | Well_Mac1a | 0.15703
[13 empty] | 2.3573 | 10117.4 | Well_Mac1a | 0.17736
[13 empty] | 2.3838 | 10125 | Well_Mac1a | 0.16135
[13 empty] | 2.3725 | 10128.8 | Well_Mac1a | 0.16821
[13 empty] | 2.4031 | 10140.1 | Well_Mac1a | 0.14966
[13 empty] | 2.414 | 10140.1 | Well_Mac1a | 0.14305
[13 empty] | 2.3993 | 10204.7 | Well_Mac1a | 0.15195
[13 empty] | 2.4265 | 10219.9 | Well_Mac1a | 0.13544
[13 empty] | 2.4139 | 10219.9 | Well_Mac1a | 0.14306
[13 empty] | 2.3863 | 10223.8 | Well_Mac1a | 0.15983
[13 empty] | 2.4223 | 10280.7 | Well_Mac1a | 0.13798
[13 empty] | 2.3947 | 10318.7 | Well_Mac1a | 0.15475
[13 empty] | 2.38 | 10349.2 | Well_Mac1a | 0.16364
[13 empty] | 2.4085 | 10352.9 | Well_Mac1a | 0.14636
[13 empty] | 2.432 | 10375.7 | Well_Mac1a | 0.13213
[13 empty] | 2.4437 | 10394.7 | Well_Mac1a | 0.12502
[13 empty] | 2.3901 | 10406.2 | Well_Mac1a | 0.15755
[13 empty] | 2.4236 | 10409.9 | Well_Mac1a | 0.13722
[13 empty] | 2.4299 | 10428.9 | Well_Mac1a | 0.13341
[13 empty] | 2.4022 | 10493.5 | Well_Mac1a | 0.15018
[13 empty] | 2.4123 | 10493.5 | Well_Mac1a | 0.14408
[13 empty] | 2.3833 | 10493.6 | Well_Mac1a | 0.16161
[13 empty] | 2.3674 | 10535.4 | Well_Mac1a | 0.17127
[13 empty] | 2.3787 | 10546.8 | Well_Mac1a | 0.16441
[13 empty] | 2.3947 | 10565.8 | Well_Mac1a | 0.15475
[13 empty] | 2.4244 | 10588.5 | Well_Mac1a | 0.13671
[13 empty] | 2.4328 | 10603.7 | Well_Mac1a | 0.13163
[13 empty] | 2.432 | 10687.3 | Well_Mac1a | 0.13214
[13 empty] | 2.4207 | 10694.9 | Well_Mac1a | 0.139
[13 empty] | 2.4081 | 10717.7 | Well_Mac1a | 0.14662
[13 empty] | 2.3967 | 10721.6 | Well_Mac1a | 0.15348
[13 empty] | 2.403 | 10774.8 | Well_Mac1a | 0.14967
[13 empty] | 2.4114 | 10805.1 | Well_Mac1a | 0.14459
[13 empty] | 2.4236 | 10820.3 | Well_Mac1a | 0.13722
[13 empty] | 2.419 | 10869.7 | Well_Mac1a | 0.14002
[13 empty] | 2.4085 | 10904 | Well_Mac1a | 0.14638
[13 empty] | 2.3997 | 10904 | Well_Mac1a | 0.15171
[13 empty] | 2.3984 | 10972.4 | Well_Mac1a | 0.15247
[13 empty] | 2.4223 | 11017.9 | Well_Mac1a | 0.13799
[13 empty] | 2.3917 | 11044.6 | Well_Mac1a | 0.15654
[13 empty] | 2.3775 | 11059.8 | Well_Mac1a | 0.16518
[13 empty] | 2.4081 | 11071.2 | Well_Mac1a | 0.14663
[13 empty] | 2.398 | 11082.6 | Well_Mac1a | 0.15273
[13 empty] | 2.4223 | 11120.5 | Well_Mac1a | 0.13799
[13 empty] | 2.4521 | 11173.7 | Well_Mac1a | 0.11995
[13 empty] | 2.4324 | 11181.3 | Well_Mac1a | 0.1319
[13 empty] | 2.4416 | 11185.1 | Well_Mac1a | 0.1263
[13 empty] | 2.4034 | 11196.6 | Well_Mac1a | 0.14943
[13 empty] | 2.385 | 11211.8 | Well_Mac1a | 0.16061
[13 empty] | 2.4177 | 11215.6 | Well_Mac1a | 0.14079
[13 empty] | 2.4097 | 11295.4 | Well_Mac1a | 0.14562
[13 empty] | 2.4248 | 11310.5 | Well_Mac1a | 0.13647
[13 empty] | 2.3959 | 11318.2 | Well_Mac1a | 0.15401
[13 empty] | 2.3925 | 11390.4 | Well_Mac1a | 0.15604
[13 empty] | 2.4433 | 11413.1 | Well_Mac1a | 0.12529
[13 empty] | 2.4265 | 11424.6 | Well_Mac1a | 0.13545
[13 empty] | 2.4345 | 11428.3 | Well_Mac1a | 0.13063
[13 empty] | 2.4592 | 11432.1 | Well_Mac1a | 0.11564
[13 empty] | 2.4055 | 11432.2 | Well_Mac1a | 0.14816
[13 empty] | 2.4156 | 11439.8 | Well_Mac1a | 0.14206
[13 empty] | 2.3955 | 11443.6 | Well_Mac1a | 0.15426
[13 empty] | 2.3841 | 11470.2 | Well_Mac1a | 0.16112
[13 empty] | 2.4227 | 11515.8 | Well_Mac1a | 0.13775
[13 empty] | 2.4001 | 11538.6 | Well_Mac1a | 0.15147
[13 empty] | 2.4345 | 11557.5 | Well_Mac1a | 0.13063
[13 empty] | 2.4475 | 11565.1 | Well_Mac1a | 0.12275
[13 empty] | 2.4114 | 11576.6 | Well_Mac1a | 0.14461
[13 empty] | 2.4403 | 11641.1 | Well_Mac1a | 0.12707
[13 empty] | 2.4169 | 11645 | Well_Mac1a | 0.1413
[13 empty] | 2.4604 | 11656.3 | Well_Mac1a | 0.11488
[13 empty] | 2.4273 | 11675.4 | Well_Mac1a | 0.13495
[13 empty] | 2.4516 | 11686.7 | Well_Mac1a | 0.12021
[13 empty] | 2.408 | 11713.4 | Well_Mac1a | 0.14664
[13 empty] | 2.424 | 11755.2 | Well_Mac1a | 0.13699
[13 empty] | 2.4332 | 11759 | Well_Mac1a | 0.13139
[13 empty] | 2.4453 | 11777.9 | Well_Mac1a | 0.12403
[13 empty] | 2.4554 | 11823.5 | Well_Mac1a | 0.11793
[13 empty] | 2.4617 | 11853.9 | Well_Mac1a | 0.11412
[13 empty] | 2.4215 | 11884.4 | Well_Mac1a | 0.13852
[13 empty] | 2.4575 | 11895.7 | Well_Mac1a | 0.11666
[13 empty] | 2.4399 | 11922.4 | Well_Mac1a | 0.12733
[13 empty] | 2.4261 | 11922.4 | Well_Mac1a | 0.13572
[13 empty] | 2.4189 | 11926.2 | Well_Mac1a | 0.14004
[13 empty] | 2.4034 | 11979.4 | Well_Mac1a | 0.14944
[13 empty] | 2.1992 | 13169.3 | Well_Mac1b | 0.27322
[13 empty] | 2.2122 | 12743.6 | Well_Mac1b | 0.26533
[13 empty] | 2.2139 | 13055.2 | Well_Mac1b | 0.26432
[13 empty] | 2.2139 | 13161.7 | Well_Mac1b | 0.26432
[13 empty] | 2.2227 | 13066.6 | Well_Mac1b | 0.25899
[13 empty] | 2.229 | 12736 | Well_Mac1b | 0.25517
[13 empty] | 2.2361 | 13047.6 | Well_Mac1b | 0.25085
[13 empty] | 2.2374 | 13104.6 | Well_Mac1b | 0.25009
[13 empty] | 2.2466 | 13150.2 | Well_Mac1b | 0.2445
[13 empty] | 2.2537 | 13066.6 | Well_Mac1b | 0.24018
[13 empty] | 2.2562 | 13161.6 | Well_Mac1b | 0.23866
[13 empty] | 2.2587 | 12747.3 | Well_Mac1b | 0.23713
[13 empty] | 2.2633 | 13062.8 | Well_Mac1b | 0.23434
[13 empty] | 2.2634 | 12686.5 | Well_Mac1b | 0.23433
[13 empty] | 2.2667 | 13161.6 | Well_Mac1b | 0.2323
[13 empty] | 2.2742 | 13009.5 | Well_Mac1b | 0.22773
[13 empty] | 2.2763 | 12713.1 | Well_Mac1b | 0.22645
[13 empty] | 2.2793 | 13172.9 | Well_Mac1b | 0.22468
[13 empty] | 2.2839 | 13020.9 | Well_Mac1b | 0.22188
[13 empty] | 2.2856 | 13089.3 | Well_Mac1b | 0.22087
[13 empty] | 2.286 | 12488.9 | Well_Mac1b | 0.22061
[13 empty] | 2.2919 | 13036.1 | Well_Mac1b | 0.21705
[13 empty] | 2.2919 | 12686.5 | Well_Mac1b | 0.21705
[13 empty] | 2.2986 | 12751.1 | Well_Mac1b | 0.21299
[13 empty] | 2.2994 | 12982.9 | Well_Mac1b | 0.21248
[13 empty] | 2.3057 | 13020.9 | Well_Mac1b | 0.20867
[13 empty] | 2.3095 | 13165.3 | Well_Mac1b | 0.20639
[13 empty] | 2.3112 | 12933.5 | Well_Mac1b | 0.20536
[13 empty] | 2.312 | 13085.5 | Well_Mac1b | 0.20486
[13 empty] | 2.3141 | 12405.2 | Well_Mac1b | 0.20358
[13 empty] | 2.3154 | 12709.2 | Well_Mac1b | 0.20282
[13 empty] | 2.3174 | 12941 | Well_Mac1b | 0.20155
[13 empty] | 2.3175 | 12500.2 | Well_Mac1b | 0.20155
[13 empty] | 2.3246 | 12705.4 | Well_Mac1b | 0.19723
[13 empty] | 2.33 | 12922 | Well_Mac1b | 0.19393
[13 empty] | 2.333 | 12405.2 | Well_Mac1b | 0.19214
[13 empty] | 2.3334 | 12526.8 | Well_Mac1b | 0.19189
[13 empty] | 2.3346 | 13089.2 | Well_Mac1b | 0.19114
[13 empty] | 2.3376 | 12735.8 | Well_Mac1b | 0.18935
[13 empty] | 2.3413 | 12944.8 | Well_Mac1b | 0.18707
[13 empty] | 2.346 | 12591.4 | Well_Mac1b | 0.18427
[13 empty] | 2.3493 | 12675 | Well_Mac1b | 0.18224
[13 empty] | 2.3493 | 12523 | Well_Mac1b | 0.18223
[13 empty] | 2.3497 | 13051.2 | Well_Mac1b | 0.18199
[13 empty] | 2.351 | 13176.6 | Well_Mac1b | 0.18123
[13 empty] | 2.3577 | 12906.8 | Well_Mac1b | 0.17716
[13 empty] | 2.3581 | 12488.7 | Well_Mac1b | 0.1769
[13 empty] | 2.3602 | 12291.1 | Well_Mac1b | 0.17562
[13 empty] | 2.3602 | 12389.9 | Well_Mac1b | 0.17562
[13 empty] | 2.3606 | 12754.8 | Well_Mac1b | 0.17538
[13 empty] | 2.3648 | 13013.2 | Well_Mac1b | 0.17284
[13 empty] | 2.3678 | 12572.3 | Well_Mac1b | 0.17105
[13 empty] | 2.3678 | 12203.7 | Well_Mac1b | 0.17105
[13 empty] | 2.3699 | 12674.9 | Well_Mac1b | 0.16978
[13 empty] | 2.3711 | 12838.3 | Well_Mac1b | 0.16902
[13 empty] | 2.3724 | 12424.1 | Well_Mac1b | 0.16825
[13 empty] | 2.3749 | 12082.1 | Well_Mac1b | 0.16672
[13 empty] | 2.3795 | 12883.9 | Well_Mac1b | 0.16395
[13 empty] | 2.3795 | 12237.9 | Well_Mac1b | 0.16393
[13 empty] | 2.3808 | 12526.7 | Well_Mac1b | 0.16318
[13 empty] | 2.3812 | 12750.9 | Well_Mac1b | 0.16293
[13 empty] | 2.3858 | 12956.1 | Well_Mac1b | 0.16013
[13 empty] | 2.387 | 12621.7 | Well_Mac1b | 0.15936
[13 empty] | 2.3875 | 12325.3 | Well_Mac1b | 0.1591
[13 empty] | 2.39 | 13180.3 | Well_Mac1b | 0.15759
[13 empty] | 2.3913 | 12093.5 | Well_Mac1b | 0.15681
[13 empty] | 2.3917 | 12424.1 | Well_Mac1b | 0.15656
[13 empty] | 2.3946 | 12709.1 | Well_Mac1b | 0.15479
[13 empty] | 2.3963 | 12161.9 | Well_Mac1b | 0.15376
[13 empty] | 2.4 | 12515.3 | Well_Mac1b | 0.15148
[13 empty] | 2.4001 | 12070.6 | Well_Mac1b | 0.15148
[13 empty] | 2.4005 | 12994.1 | Well_Mac1b | 0.15124
[13 empty] | 2.4005 | 13077.7 | Well_Mac1b | 0.15124
[13 empty] | 2.4017 | 12815.5 | Well_Mac1b | 0.15047
[13 empty] | 2.4021 | 12291 | Well_Mac1b | 0.15021
[13 empty] | 2.4047 | 12614.1 | Well_Mac1b | 0.14869
[13 empty] | 2.4055 | 13165.1 | Well_Mac1b | 0.14819
[13 empty] | 2.4055 | 12184.6 | Well_Mac1b | 0.14818
[13 empty] | 2.4084 | 12405 | Well_Mac1b | 0.1464
[13 empty] | 2.4089 | 12709.1 | Well_Mac1b | 0.14615
[13 empty] | 2.4135 | 12093.4 | Well_Mac1b | 0.14335
[13 empty] | 2.4139 | 12515.2 | Well_Mac1b | 0.1431
[13 empty] | 2.4156 | 12906.7 | Well_Mac1b | 0.14209
[13 empty] | 2.416 | 12306.2 | Well_Mac1b | 0.14182
[13 empty] | 2.4193 | 12595 | Well_Mac1b | 0.1398
[13 empty] | 2.4194 | 12165.6 | Well_Mac1b | 0.13979
[13 empty] | 2.4202 | 12796.4 | Well_Mac1b | 0.13929
[13 empty] | 2.421 | 13165.1 | Well_Mac1b | 0.13879
[13 empty] | 2.4223 | 12393.6 | Well_Mac1b | 0.13801
[13 empty] | 2.4248 | 12967.4 | Well_Mac1b | 0.1365
[13 empty] | 2.4252 | 12093.4 | Well_Mac1b | 0.13623
[13 empty] | 2.4302 | 12705.2 | Well_Mac1b | 0.13319
[13 empty] | 2.4307 | 12503.8 | Well_Mac1b | 0.13293
[13 empty] | 2.4319 | 13104.2 | Well_Mac1b | 0.13218
[13 empty] | 2.4323 | 12188.4 | Well_Mac1b | 0.13192
[13 empty] | 2.4357 | 12298.6 | Well_Mac1b | 0.12988
[13 empty] | 2.437 | 12066.8 | Well_Mac1b | 0.12912
[13 empty] | 2.4394 | 12823 | Well_Mac1b | 0.12761
[13 empty] | 2.4399 | 12621.6 | Well_Mac1b | 0.12735
[13 empty] | 2.4407 | 13172.6 | Well_Mac1b | 0.12685
[13 empty] | 2.4416 | 12416.4 | Well_Mac1b | 0.12633
[13 empty] | 2.442 | 12173.2 | Well_Mac1b | 0.12607
[13 empty] | 2.4449 | 12956 | Well_Mac1b | 0.1243
[13 empty] | 2.4462 | 12853.4 | Well_Mac1b | 0.12354
[13 empty] | 2.4487 | 12522.8 | Well_Mac1b | 0.12201
[13 empty] | 2.4516 | 13172.6 | Well_Mac1b | 0.12024
[13 empty] | 2.4516 | 12287.2 | Well_Mac1b | 0.12022
[13 empty] | 2.4546 | 12089.5 | Well_Mac1b | 0.11844
[13 empty] | 2.455 | 12747 | Well_Mac1b | 0.1182
[13 empty] | 2.4583 | 12184.5 | Well_Mac1b | 0.11616
[13 empty] | 2.46 | 13130.8 | Well_Mac1b | 0.11516
[13 empty] | 2.4613 | 12420.1 | Well_Mac1b | 0.11438
[13 empty] | 2.4617 | 12944.6 | Well_Mac1b | 0.11414
[13 empty] | 2.4617 | 12644.4 | Well_Mac1b | 0.11413
[13 empty] | 2.4625 | 12089.5 | Well_Mac1b | 0.11361
[13 empty] | 2.468 | 12173.1 | Well_Mac1b | 0.11032
[13 empty] | 2.4688 | 12325.1 | Well_Mac1b | 0.10981
[13 empty] | 2.4696 | 13165 | Well_Mac1b | 0.10932
[13 empty] | 2.4697 | 12560.7 | Well_Mac1b | 0.1093
[13 empty] | 2.4705 | 12788.7 | Well_Mac1b | 0.1088
[13 empty] | 2.4722 | 12097.1 | Well_Mac1b | 0.10777
[13 empty] | 2.4747 | 12701.3 | Well_Mac1b | 0.10625
[13 empty] | 2.4751 | 13016.8 | Well_Mac1b | 0.10601
[13 empty] | 2.4764 | 12446.7 | Well_Mac1b | 0.10524
[13 empty] | 2.4776 | 12211.1 | Well_Mac1b | 0.10447
[13 empty] | 2.4797 | 12351.7 | Well_Mac1b | 0.1032
[13 empty] | 2.4818 | 12100.9 | Well_Mac1b | 0.10193
[13 empty] | 2.4826 | 13149.7 | Well_Mac1b | 0.10144
[13 empty] | 2.4839 | 12629.1 | Well_Mac1b | 0.10067
[13 empty] | 2.4843 | 12853.3 | Well_Mac1b | 0.10041
[13 empty] | 2.4843 | 12211.1 | Well_Mac1b | 0.1004
[13 empty] | 2.4881 | 12473.3 | Well_Mac1b | 0.098121
[13 empty] | 2.4919 | 12119.9 | Well_Mac1b | 0.095824
[13 empty] | 2.4923 | 12758.3 | Well_Mac1b | 0.095582
[13 empty] | 2.4936 | 12359.3 | Well_Mac1b | 0.094812
[13 empty] | 2.494 | 13009.1 | Well_Mac1b | 0.09457
[13 empty] | 2.494 | 12241.5 | Well_Mac1b | 0.094558
[13 empty] | 2.4952 | 13218.1 | Well_Mac1b | 0.093812
[13 empty] | 2.4982 | 12104.7 | Well_Mac1b | 0.092012
[13 empty] | 2.499 | 12545.5 | Well_Mac1b | 0.091515
[13 empty] | 2.5023 | 12674.7 | Well_Mac1b | 0.089485
[13 empty] | 2.5028 | 12420.1 | Well_Mac1b | 0.089224
[13 empty] | 2.5032 | 12887.5 | Well_Mac1b | 0.088982
[13 empty] | 2.5048 | 13214.3 | Well_Mac1b | 0.08797
[13 empty] | 2.507 | 12287 | Well_Mac1b | 0.086685
[13 empty] | 2.5091 | 12458.1 | Well_Mac1b | 0.085412
[13 empty] | 2.5103 | 12796.3 | Well_Mac1b | 0.084661
[13 empty] | 2.512 | 12568.3 | Well_Mac1b | 0.083636
[13 empty] | 2.5132 | 13096.5 | Well_Mac1b | 0.082885
[13 empty] | 2.5149 | 12188.2 | Well_Mac1b | 0.081855
[13 empty] | 2.5179 | 12963.5 | Well_Mac1b | 0.080085
[13 empty] | 2.5204 | 12340.2 | Well_Mac1b | 0.078552
[13 empty] | 2.5212 | 12735.4 | Well_Mac1b | 0.078048
[13 empty] | 2.5216 | 13210.5 | Well_Mac1b | 0.077806
[13 empty] | 2.5254 | 12648 | Well_Mac1b | 0.075509
[13 empty] | 2.5254 | 12112.2 | Well_Mac1b | 0.075497
[13 empty] | 2.5275 | 13206.7 | Well_Mac1b | 0.074248
[13 empty] | 2.5279 | 12864.6 | Well_Mac1b | 0.073988
[13 empty] | 2.5317 | 12480.8 | Well_Mac1b | 0.071691
[13 empty] | 2.5317 | 12116 | Well_Mac1b | 0.071685
[13 empty] | 2.5338 | 13073.6 | Well_Mac1b | 0.07043
[13 empty] | 2.5367 | 12480.8 | Well_Mac1b | 0.068642
[13 empty] | 2.5372 | 12670.8 | Well_Mac1b | 0.068394
[13 empty] | 2.5405 | 13187.6 | Well_Mac1b | 0.06637
[13 empty] | 2.5422 | 12971 | Well_Mac1b | 0.065352
[13 empty] | 2.5451 | 12750.6 | Well_Mac1b | 0.063564
[13 empty] | 2.5493 | 12891.2 | Well_Mac1b | 0.061024
[13 empty] | 2.5497 | 13092.6 | Well_Mac1b | 0.060776
[13 empty] | 2.5514 | 12480.8 | Well_Mac1b | 0.059752
[13 empty] | 2.5548 | 12678.4 | Well_Mac1b | 0.057721
[13 empty] | 2.5577 | 13157.2 | Well_Mac1b | 0.055952
[13 empty] | 2.5577 | 12803.8 | Well_Mac1b | 0.055945
[13 empty] | 2.564 | 13176.2 | Well_Mac1b | 0.052139
[13 empty] | 2.5657 | 12758.2 | Well_Mac1b | 0.051115
[13 empty] | 2.5669 | 13016.6 | Well_Mac1b | 0.050358
[13 empty] | 2.5703 | 13085 | Well_Mac1b | 0.048327
[13 empty] | 2.5732 | 12845.6 | Well_Mac1b | 0.046539
[13 empty] | 2.5782 | 13157.2 | Well_Mac1b | 0.043497
[13 empty] | 2.5787 | 12948.2 | Well_Mac1b | 0.043242
[13 empty] | 2.5799 | 12784.7 | Well_Mac1b | 0.042473